## Global
Property | value | description
CO2 limit | inf | Limits the sum of all created (as calculated by commodity_balance) CO2 in all sites; Only relevant if not minimized
Cost limit | inf | Limits the sum of all costs in all sites; Only relevant if not minimized

## Site
Name | area
Mid | 280000000
South | 5000000000
North | #N/A

## Commodity
Site | Commodity | Type | price | max | maxperhour
Mid | Gas | Buy | 1 | inf | inf
South | Oil | Buy | 1 | inf | inf
North | Biomass | Buy | 1 | inf | inf
North | Oil | Buy | 1 | inf | inf
North | Elec | Buy | 1 | inf | inf
North | CO2 | Env | 0 | inf | inf
Mid | CO2 | Env | 0 | inf | inf
South | CO2 | Env | 0 | inf | inf
North | Heat | Demand | #N/A | #N/A | #N/A
Mid | Heat | Demand | #N/A | #N/A | #N/A
South | Heat | Demand | #N/A | #N/A | #N/A

## Process
Site | Process | inst-cap | cap-lo | cap-up | max-grad | min-fraction | inv-cost | fix-cost | var-cost | wacc | depreciation | area-per-cap
North | WSHP | 0 | 21 | 21 | inf | 0.33333 | 1608150 | 16081 | 57.86 | 0.07 | 20 | #N/A
North | BMHKW | 0 | 30 | 30 | inf | 0 | 25143 | 23333 | 20.13 | 0.07 | 1 | #N/A
North | E Kessel | 0 | 35 | 35 | inf | 0 | 25143 | 7848 | 188.43 | 0.07 | 19 | #N/A
Mid | HW Weihenstephan | 0 | 39 | 39 | inf | 0.64103 | 57564.1026 | 10600 | 61.51 | 0.07 | 14 | #N/A
South | HW Hallbergmoos | 0 | 32 | 32 | inf | 0.75 | 120781 | 17390 | 60.81 | 0.07 | 21 | #N/A
North | Anfahrkessel | 0 | 42 | 42 | inf | 0 | 10714 | 2935 | 105.55 | 0.07 | 7 | #N/A

## Process-Commodity
Process | Commodity | Direction | ratio | ratio-min
WSHP | Elec | In | 1 | 1
WSHP | Heat | Out | 1 | 1
BMHKW | Biomass | In | 1 | 1
BMHKW | CO2 | Out | 0.3 | 1
BMHKW | Heat | Out | 0.6 | 1
E Kessel | Elec | In | 1 | 1
E Kessel | Heat | Out | 0.9 | 1
HW Weihenstephan | Gas | In | 1 | 1
HW Weihenstephan | Heat | Out | 1 | 1
HW Weihenstephan | CO2 | Out | 0.5 | 1
HW Hallbergmoos | Oil | In | 1 | 1
HW Hallbergmoos | Heat | Out | 1 | 1
HW Hallbergmoos | CO2 | Out | 0.5 | 1
Anfahrkessel | Oil | In | 1 | 1
Anfahrkessel | Heat | Out | 1 | 1
Anfahrkessel | CO2 | Out | 0.5 | 1
Note on E3: [Threaded comment] Your version of Excel allows you to read this threaded comment; however, any edits to it will get removed if the file is opened in a newer version of Excel. Learn more: https://go.microsoft.com/fwlink/?linkid=870924 Comment: Hierüber COP Abfall bei Teillast

## Transmission
Site In | Site Out | Transmission | Commodity | eff | inv-cost | fix-cost | var-cost | inst-cap | cap-lo | cap-up | wacc | depreciation | reactance | difflimit | base_voltage
North | Mid | DHN | Heat | 0.9 | 0 | 0 | 0 | 0 | 0 | 999 | 0.07 | 1 | #N/A | #N/A | #N/A
North | South | DHN | Heat | 0.9 | 0 | 0 | 0 | 0 | 0 | 999 | 0.07 | 1 | #N/A | #N/A | #N/A
Mid | North | DHN | Heat | 0.9 | 0 | 0 | 0 | 0 | 0 | 999 | 0.07 | 1 | #N/A | #N/A | #N/A
South | North | DHN | Heat | 0.9 | 0 | 0 | 0 | 0 | 0 | 999 | 0.07 | 1 | #N/A | #N/A | #N/A

## Storage
Site | Storage | Commodity | inst-cap-c | cap-lo-c | cap-up-c | inst-cap-p | cap-lo-p | cap-up-p | eff-in | eff-out | inv-cost-p | inv-cost-c | fix-cost-p | fix-cost-c | var-cost-p | var-cost-c | wacc | depreciation | init | discharge | ep-ratio
North | Heat storage | Heat | 465 | 465 | 465 | inf | 0 | inf | 0.98 | 0.98 | 0 | 0 | 0 | 0 | 0 | 0 | 0.07 | 1 | 0.5 | 4e-05

## DSM
Site | Commodity | delay | eff | recov | cap-max-do | cap-max-up

## Demand
t | North.Heat | Mid.Heat | South.Heat
0 | 0 | 0 | 0
1 | 7.6094 | 13.9572 | 2.2337
2 | 7.3656 | 13.8356 | 2.2289
3 | 7.4154 | 13.0873 | 2.1435
4 | 7.3099 | 13.5061 | 2.1903
5 | 7.4643 | 13.9247 | 2.2627
6 | 7.6354 | 14.7531 | 2.3637
7 | 7.9354 | 15.7124 | 2.4609
8 | 8.2632 | 16.7763 | 2.777
9 | 9.8175 | 20.1518 | 3.6021
10 | 10.6251 | 22.1119 | 4.1403
11 | 9.4708 | 18.525 | 3.3527
12 | 7.8341 | 14.5993 | 2.5252
13 | 7.4701 | 13.37 | 2.3443
14 | 7.5264 | 12.7849 | 2.2574
15 | 7.1732 | 13.0524 | 2.2022
16 | 7.2309 | 13.7164 | 2.259
17 | 5.2474 | 14.021 | 2.425
18 | 4.287 | 14.921 | 2.532
19 | 4.4346 | 15.7355 | 2.5893
20 | 8.1566 | 17.2155 | 2.7794
21 | 8.5575 | 18.2968 | 3.1073
22 | 10.2449 | 21.7914 | 3.9274
23 | 10.5618 | 21.6812 | 3.9446
24 | 10.6082 | 21.6299 | 4.7285
25 | 10.1815 | 21.2005 | 4.0155
26 | 7.4137 | 18.1397 | 3.4175
27 | 5.3826 | 18.0806 | 5.3567
28 | 4.6188 | 18.5362 | 5.5848
29 | 4.1431 | 17.8214 | 6.8084
30 | 4.1443 | 16.6943 | 8.7026
31 | 3.9935 | 18.1278 | 7.6521
32 | 4.0503 | 18.4043 | 6.6919
33 | 5.5865 | 21.6908 | 7.2016
34 | 6.1976 | 21.7876 | 5.8097
35 | 6.7221 | 22.3477 | 4.6558
36 | 6.4072 | 21.1121 | 3.8647
37 | 6.2605 | 20.1096 | 3.6061
38 | 5.2616 | 17.5307 | 3.0756
39 | 5.2198 | 17.0899 | 3.0556
40 | 4.9869 | 16.1 | 2.8283
41 | 4.5396 | 15.1433 | 2.6411
42 | 4.5396 | 15.2176 | 2.6368
43 | 4.5537 | 15.1048 | 2.5732
44 | 4.4263 | 15.4707 | 2.5695
45 | 4.716 | 15.8995 | 2.6817
46 | 4.3752 | 15.0131 | 2.5187
47 | 3.9853 | 13.96 | 2.3038
48 | 3.993 | 13.6806 | 2.2276
49 | 4.123 | 15.5263 | 2.3859
50 | 4.2285 | 14.8052 | 2.4519
51 | 4.3393 | 14.1141 | 2.4257
52 | 4.2291 | 15.0295 | 2.4457
53 | 4.4107 | 15.4403 | 2.5554
54 | 5.6569 | 19.1591 | 3.2179
55 | 5.5243 | 19.6593 | 3.2345
56 | 5.7797 | 20.0992 | 3.385
57 | 5.9486 | 20.0577 | 3.4019
58 | 5.769 | 19.8344 | 3.375
59 | 5.6373 | 19.0799 | 3.2802
60 | 5.4265 | 18.0161 | 3.0538
61 | 5.9606 | 17.1042 | 2.9631
62 | 7.8535 | 17.4345 | 3.0456
63 | 8.7961 | 16.6691 | 2.7903
64 | 7.676 | 15.6351 | 2.5129
65 | 8.1374 | 15.9343 | 2.5105
66 | 8.3962 | 16.1293 | 2.56
67 | 8.0541 | 15.2048 | 3.0295
68 | 8.4082 | 15.2237 | 3.1331
69 | 8.338 | 15.3105 | 3.3492
70 | 8.4975 | 15.5886 | 3.4224
71 | 8.1174 | 14.2544 | 2.4867
72 | 8.0791 | 13.8539 | 2.2723
73 | 8.1058 | 14.8302 | 2.3501
74 | 8.2025 | 14.4717 | 2.3164
75 | 8.1895 | 14.0672 | 2.3134
76 | 8.2026 | 14.4463 | 2.2717
77 | 8.2322 | 15.283 | 2.7548
78 | 8.5359 | 17.4298 | 5.2941
79 | 9.4685 | 19.9549 | 10.9553
80 | 9.9469 | 20.4377 | 8.8461
81 | 10.414 | 21.4269 | 8.7935
82 | 11.5507 | 22.2864 | 6.6898
83 | 10.998 | 22.6146 | 4.8838
84 | 10.5253 | 21.243 | 4.467
85 | 10.446 | 20.1504 | 4.3019
86 | 6.5676 | 17.8778 | 3.9251
87 | 5.5503 | 16.7576 | 2.9611
88 | 5.5345 | 16.932 | 2.964
89 | 5.3018 | 18.0398 | 3.1342
90 | 5.2725 | 17.6831 | 3.1074
91 | 5.149 | 17.0344 | 2.9837
92 | 5.4961 | 19.0976 | 3.4601
93 | 5.2251 | 17.8964 | 5.1823
94 | 5.3156 | 18.3919 | 7.9355
95 | 4.8421 | 16.8627 | 11.3016
96 | 4.1334 | 13.9302 | 9.8466
97 | 3.9663 | 15.7788 | 12.0385
98 | 4.269 | 17.8657 | 12.1863
99 | 4.747 | 17.401 | 13.6045
100 | 4.6855 | 17.8549 | 19.1778
101 | 5.1426 | 19.5068 | 19.0569
102 | 5.7287 | 22.5511 | 19.392
103 | 6.439 | 24.7134 | 16.6542
104 | 7.2818 | 26.0505 | 13.3701
105 | 7.8542 | 27.0692 | 9.0537
106 | 7.616 | 26.3476 | 8.0791
107 | 7.9366 | 27.3875 | 12.4912
108 | 7.6663 | 26.925 | 15.2021
109 | 7.6478 | 27.0899 | 16.1196
110 | 7.3839 | 26.8235 | 19.8107
111 | 7.1686 | 25.9868 | 19.2322
112 | 9.6911 | 26.4881 | 19.9905
113 | 10.8765 | 27.1945 | 20.9089
114 | 11.93 | 27.8402 | 21.382
115 | 12.1713 | 27.9931 | 18.7763
116 | 10.7738 | 27.0268 | 18.351
117 | 11.5952 | 25.9988 | 18.9308
118 | 10.4085 | 25.3669 | 18.4726
119 | 10.8446 | 23.6485 | 17.7009
120 | 9.643 | 22.4308 | 16.6955
121 | 10.3683 | 22.5507 | 16.3327
122 | 10.5527 | 22.5153 | 17.4508
123 | 8.5804 | 23.9083 | 18.3151
124 | 8.9284 | 24.0614 | 19.9163
125 | 10.4488 | 24.7088 | 21.1835
126 | 10.9253 | 26.3457 | 22.8909
127 | 11.2949 | 27.0375 | 20.9224
128 | 12.3019 | 29.3328 | 20.937
129 | 13.9051 | 32.6709 | 20.0038
130 | 9.7672 | 22.1347 | 15.8426
131 | 12.7659 | 28.7223 | 17.3201
132 | 12.3044 | 25.947 | 14.6939
133 | 12.0058 | 27.6315 | 10.7856
134 | 9.4145 | 26.158 | 12.2254
135 | 12.5143 | 28.184 | 11.1243
136 | 12.1587 | 26.8346 | 14.3229
137 | 11.9472 | 26.6619 | 15.2676
138 | 11.188 | 25.1039 | 14.9741
139 | 9.7283 | 22.2674 | 14.6704
140 | 9.528 | 22.4755 | 18.0577
141 | 8.7358 | 19.6669 | 19.017
142 | 8.5822 | 18.78 | 20.6848
143 | 9.3398 | 21.0007 | 21.2258
144 | 9.6266 | 21.7456 | 21.3496
145 | 10.5318 | 24.5135 | 21.4286
146 | 11.1949 | 25.9893 | 21.8752
147 | 11.641 | 27.3555 | 22.1048
148 | 11.9699 | 28.2974 | 22.9269
149 | 12.0559 | 28.8688 | 23.9131
150 | 12.7374 | 32.0011 | 24.2127
151 | 8.7944 | 34.216 | 24.9235
152 | 8.7014 | 34.397 | 25.1298
153 | 10.9476 | 39.0724 | 26.4124
154 | 5.5879 | 25.6782 | 22.5289
155 | 7.7146 | 29.3481 | 22.349
156 | 8.1382 | 29.1369 | 19.3506
157 | 7.7232 | 28.7445 | 18.4969
158 | 7.5194 | 28.3064 | 18.4709
159 | 9.4977 | 27.3918 | 18.0855
160 | 10.0408 | 27.3761 | 16.7058
161 | 10.3719 | 26.999 | 16.4615
162 | 10.3258 | 26.4305 | 17.4494
163 | 10.2639 | 26.0856 | 16.575
164 | 9.231 | 25.3882 | 16.1809
165 | 11.1971 | 26.4147 | 17.3265
166 | 10.3248 | 25.7665 | 16.9586
167 | 10.4467 | 24.1356 | 14.9019
168 | 9.1781 | 18.6213 | 13.56
169 | 9.2494 | 20.088 | 14.4035
170 | 9.747 | 19.9696 | 13.7071
171 | 10.0568 | 21.9055 | 13.4335
172 | 10.663 | 24.05 | 17.1429
173 | 10.9938 | 25.4855 | 19.7606
174 | 10.8822 | 25.6987 | 20.0233
175 | 12.231 | 28.7899 | 20.348
176 | 11.261 | 28.3115 | 17.1054
177 | 11.9338 | 27.5591 | 16.8163
178 | 10.6748 | 26.9455 | 16.0904
179 | 8.7942 | 26.7841 | 17.761
180 | 8.1112 | 27.751 | 18.8275
181 | 7.6821 | 25.9706 | 20.0017
182 | 6.5412 | 23.9349 | 17.8606
183 | 7.3966 | 23.7477 | 15.5809
184 | 6.8404 | 23.9252 | 16.3088
185 | 7.8813 | 25.5056 | 19.5965
186 | 10.0312 | 25.5542 | 22.7679
187 | 9.1887 | 25.8909 | 23.3177
188 | 9.7061 | 24.7366 | 22.6241
189 | 9.9733 | 24.4926 | 21.2387
190 | 10.3039 | 24.0357 | 18.9634
191 | 9.5368 | 23.5903 | 19.4843
192 | 10.2134 | 22.4522 | 18.9353
193 | 10.0655 | 24.1449 | 14.8404
194 | 9.9981 | 23.484 | 13.8791
195 | 10.9181 | 23.5926 | 13.5228
196 | 9.0943 | 24.2984 | 13.4863
197 | 10.1566 | 25.1121 | 16.3096
198 | 11.1821 | 25.205 | 19.5237
199 | 11.3365 | 25.0519 | 16.722
200 | 8.5263 | 23.5375 | 12.1589
201 | 9.6614 | 23.9695 | 10.4396
202 | 9.7886 | 24.7731 | 15.7676
203 | 9.7913 | 23.6206 | 18.1542
204 | 9.5511 | 23.0802 | 15.3201
205 | 9.2654 | 22.9386 | 14.5374
206 | 9.4599 | 22.3946 | 13.2205
207 | 8.8363 | 22.6756 | 14.2704
208 | 6.6252 | 22.9007 | 18.0666
209 | 9.4008 | 23.9707 | 21.51
210 | 11.2649 | 25.0509 | 21.5776
211 | 11.8373 | 25.6655 | 20.9669
212 | 11.5699 | 25.0909 | 19.9655
213 | 10.4462 | 25.2584 | 19.4864
214 | 6.6531 | 24.6954 | 19.0733
215 | 9.4669 | 23.8645 | 20.8979
216 | 9.2444 | 23.6694 | 20.2454
217 | 9.1823 | 23.3623 | 17.3642
218 | 9.2457 | 21.8891 | 17.3384
219 | 10.1452 | 25.0684 | 17.3309
220 | 10.9381 | 25.1182 | 17.229
221 | 6.602 | 17.6247 | 16.3164
222 | 11.6504 | 28.2974 | 22.1966
223 | 12.3926 | 30.089 | 20.7973
224 | 13.2422 | 32.3922 | 19.6849
225 | 13.0696 | 32.272 | 18.7426
226 | 12.045 | 29.2239 | 16.9489
227 | 10.7759 | 24.1117 | 15.1367
228 | 10.3024 | 23.0683 | 11.9034
229 | 9.0546 | 23.0131 | 10.3624
230 | 8.1558 | 23.1373 | 11.1943
231 | 10.4213 | 24.4539 | 14.4374
232 | 11.8769 | 24.9891 | 15.9032
233 | 9.9613 | 27.6152 | 19.5906
234 | 7.6536 | 29.2138 | 18.4652
235 | 10.1183 | 28.5927 | 18.3553
236 | 11.6262 | 26.1923 | 17.7641
237 | 10.9972 | 25.8593 | 17.9073
238 | 9.6726 | 25.5191 | 16.9207
239 | 9.4571 | 23.8056 | 17.7629
240 | 9.7426 | 23.1506 | 16.8736
241 | 9.8494 | 23.4667 | 14.8054
242 | 10.2304 | 23.1879 | 13.0072
243 | 8.8234 | 23.4935 | 13.1803
244 | 7.8325 | 24.5072 | 13.9038
245 | 6.8659 | 25.0413 | 15.051
246 | 7.1103 | 27.2909 | 19.4395
247 | 7.9991 | 29.6185 | 19.9959
248 | 8.274 | 30.7032 | 19.2664
249 | 8.4882 | 31.9436 | 19.329
250 | 8.3951 | 30.3565 | 17.4436
251 | 8.2712 | 29.4728 | 16.217
252 | 8.01 | 28.4183 | 12.2749
253 | 7.6551 | 27.2761 | 7.8369
254 | 7.5226 | 27.2025 | 8.1476
255 | 7.6901 | 27.6161 | 10.6948
256 | 7.5969 | 27.0355 | 14.8188
257 | 7.2276 | 26.4137 | 19.4667
258 | 7.2395 | 27.0748 | 24.4579
259 | 7.1866 | 27.0715 | 24.079
260 | 6.9711 | 26.8681 | 23.1748
261 | 7.215 | 27.5607 | 23.1531
262 | 7.4453 | 28.2508 | 22.5169
263 | 7.3684 | 26.8762 | 22.6854
264 | 7.01 | 26.6898 | 19.4978
265 | 6.6596 | 26.5346 | 17.642
266 | 6.9316 | 26.8605 | 17.0637
267 | 7.9734 | 29.2721 | 17.1883
268 | 8.1648 | 30.8263 | 20.2807
269 | 4.3391 | 21.9371 | 20.1994
270 | 8.2193 | 32.4313 | 24.3027
271 | 8.7239 | 33.9902 | 24.2803
272 | 8.8603 | 33.7792 | 22.9436
273 | 9.6245 | 35.8029 | 21.1266
274 | 9.2013 | 34.3267 | 20.3812
275 | 9.3697 | 35.0293 | 19.6846
276 | 8.9079 | 33.6819 | 20.0002
277 | 8.4435 | 32.0912 | 22.459
278 | 8.3658 | 31.721 | 24.6595
279 | 8.4722 | 32.3142 | 24.8896
280 | 8.4896 | 32.2769 | 24.9626
281 | 8.2006 | 31.7203 | 24.8596
282 | 8.2519 | 31.2883 | 24.7303
283 | 7.9974 | 30.0637 | 23.733
284 | 8.0569 | 29.9821 | 22.7872
285 | 7.6446 | 28.5774 | 22.0333
286 | 7.3885 | 27.9175 | 19.9693
287 | 6.9497 | 26.2414 | 18.516
288 | 6.5989 | 26.0431 | 20.3828
289 | 6.697 | 26.9244 | 18.5705
290 | 6.7276 | 26.8233 | 17.9197
291 | 6.5771 | 26.135 | 18.5027
292 | 6.833 | 27.4293 | 20.0048
293 | 7.1959 | 28.4522 | 21.9361
294 | 8.0034 | 32.0865 | 24.4028
295 | 8.7917 | 34.0978 | 25.1679
296 | 8.9584 | 34.4938 | 25.2164
297 | 9.281 | 35.7464 | 24.8061
298 | 8.8763 | 33.9673 | 24.5315
299 | 8.965 | 33.5683 | 23.5082
300 | 8.7938 | 32.781 | 20.5831
301 | 8.804 | 32.4575 | 19.5882
302 | 8.7915 | 32.3472 | 19.4738
303 | 8.6188 | 31.7074 | 17.6609
304 | 8.7829 | 32.7502 | 17.883
305 | 8.8765 | 31.5867 | 17.7426
306 | 9.4219 | 31.5102 | 20.1558
307 | 9.0978 | 30.2384 | 19.5604
308 | 8.0997 | 29.3489 | 18.6171
309 | 7.9923 | 29.5493 | 18.7673
310 | 7.663 | 27.6951 | 18.0385
311 | 5.6282 | 23.2923 | 17.892
312 | 6.222 | 25.118 | 17.5091
313 | 6.6375 | 26.7338 | 15.8253
314 | 7.459 | 28.1943 | 15.3933
315 | 7.5834 | 29.1859 | 15.356
316 | 8.0518 | 31.1321 | 16.1194
317 | 8.025 | 31.4124 | 23.1355
318 | 8.9 | 33.7817 | 24.9853
319 | 10.8706 | 38.9254 | 26.3309
320 | 10.2746 | 38.2427 | 26.023
321 | 8.3371 | 33.4705 | 24.3402
322 | 10.7526 | 36.4134 | 20.7185
323 | 9.0306 | 31.697 | 16.2075
324 | 9.1992 | 30.6909 | 13.8768
325 | 10.4372 | 32.0987 | 9.4514
326 | 10.8806 | 32.4916 | 7.8643
327 | 8.0759 | 24.9192 | 4.4181
328 | 8.0936 | 24.682 | 4.3316
329 | 9.289 | 27.6839 | 6.6118
330 | 11.6621 | 29.379 | 11.2455
331 | 11.6296 | 24.5221 | 13.6225
332 | 10.1975 | 21.1043 | 14.9803
333 | 9.2289 | 20.0896 | 15.9071
334 | 10.2406 | 22.1805 | 15.6715
335 | 9.9069 | 21.2991 | 19.456
336 | 10.4173 | 23.6479 | 18.8
337 | 11.7131 | 27.343 | 17.5395
338 | 12.3693 | 27.7726 | 17.7863
339 | 12.0755 | 27.5426 | 19.1449
340 | 12.6136 | 30.1426 | 20.7453
341 | 11.8033 | 28.6503 | 22.6527
342 | 11.4793 | 28.5721 | 23.4801
343 | 11.5509 | 27.7325 | 22.1758
344 | 11.5287 | 27.2795 | 17.7886
345 | 11.3202 | 25.6871 | 17.9216
346 | 11.6006 | 25.8485 | 17.0492
347 | 12.0571 | 26.385 | 17.7869
348 | 12.0227 | 26.2426 | 16.4108
349 | 12.1493 | 26.6282 | 16.0114
350 | 12.0437 | 26.675 | 15.3719
351 | 12.8104 | 28.5039 | 14.8736
352 | 12.9709 | 28.2428 | 14.5243
353 | 11.6755 | 27.4127 | 15.3091
354 | 11.5956 | 26.1171 | 15.8842
355 | 11.5208 | 24.9725 | 19.2934
356 | 11.5788 | 24.7643 | 19.4139
357 | 8.3981 | 23.9858 | 21.0281
358 | 6.4004 | 24.4005 | 21.1463
359 | 5.865 | 22.8284 | 20.073
360 | 4.9751 | 20.093 | 17.6438
361 | 5.0729 | 23.1652 | 14.9879
362 | 5.6355 | 22.4371 | 16.4395
363 | 6.4143 | 24.6783 | 16.9051
364 | 6.6449 | 25.7521 | 17.5556
365 | 7.0556 | 26.6813 | 18.2248
366 | 7.1859 | 27.6386 | 17.2416
367 | 6.7281 | 26.7767 | 19.7864
368 | 6.8726 | 26.5342 | 21.3484
369 | 6.9134 | 26.4812 | 22.1992
370 | 9.2385 | 28.2816 | 22.0685
371 | 10.4453 | 27.3181 | 19.4025
372 | 10.2477 | 26.541 | 17.0607
373 | 11.1829 | 27.9646 | 14.5378
374 | 11.1309 | 26.4899 | 13.4518
375 | 10.7748 | 25.994 | 14.4936
376 | 10.2447 | 24.0394 | 15.8171
377 | 10.1675 | 23.2545 | 19.4889
378 | 7.9638 | 17.8376 | 18.9664
379 | 7.9928 | 17.6151 | 16.9849
380 | 8.3254 | 17.979 | 16.4157
381 | 6.0718 | 17.5157 | 14.6194
382 | 8.2702 | 18.3415 | 14.5776
383 | 8.2155 | 17.1831 | 16.4524
384 | 8.3607 | 17.6063 | 16.7808
385 | 8.3214 | 18.6083 | 14.4408
386 | 8.4144 | 18.6724 | 14.1935
387 | 8.7519 | 18.7474 | 14.437
388 | 8.7893 | 18.8229 | 14.2505
389 | 9.1225 | 20.2481 | 15.8265
390 | 9.8011 | 22.8578 | 16.8728
391 | 10.0534 | 23.7289 | 17.1141
392 | 10.3558 | 24.3013 | 16.1904
393 | 10.7268 | 24.9823 | 15.6985
394 | 10.6391 | 24.665 | 16.4967
395 | 10.4522 | 23.1901 | 15.4278
396 | 10.5153 | 22.8816 | 13.6015
397 | 10.7728 | 23.0575 | 10.7353
398 | 11.0386 | 24.1617 | 8.7235
399 | 14.5786 | 32.547 | 14.338
400 | 12.3056 | 26.7155 | 14.7896
401 | 9.6596 | 21.1021 | 13.2089
402 | 14.131 | 28.4594 | 15.0414
403 | 12.6037 | 22.1389 | 13.7863
404 | 12.4151 | 19.4599 | 12.8977
405 | 13.8178 | 22.5747 | 13.8165
406 | 13.4129 | 22.7578 | 14.5209
407 | 13.3568 | 20.4556 | 15.749
408 | 12.6566 | 18.9475 | 13.9858
409 | 13.915 | 23.0366 | 12.1264
410 | 14.745 | 23.2344 | 13.9539
411 | 13.4829 | 19.7584 | 16.1197
412 | 13.2036 | 19.5454 | 19.1081
413 | 14.7355 | 22.6183 | 19.3152
414 | 15.436 | 26.9854 | 21.0667
415 | 15.5893 | 29.6387 | 19.9683
416 | 16.8388 | 32.3297 | 20.9222
417 | 16.6844 | 31.5061 | 20.7995
418 | 13.0456 | 26.7437 | 17.3351
419 | 13.5838 | 27.6872 | 16.6824
420 | 13.39 | 26.8017 | 15.4989
421 | 11.906 | 28.4132 | 9.2769
422 | 14.5728 | 30.6277 | 8.2426
423 | 11.9051 | 29.9094 | 10.8101
424 | 11.3645 | 28.6459 | 12.4162
425 | 11.9926 | 27.6928 | 15.2751
426 | 13.8906 | 27.2915 | 18.4478
427 | 11.7756 | 21.7937 | 18.743
428 | 10.9578 | 21.8066 | 18.6314
429 | 14.7587 | 24.4524 | 21.0145
430 | 15.6371 | 25.4101 | 20.1884
431 | 14.9085 | 25.6515 | 20.1106
432 | 15.6925 | 24.4916 | 18.7673
433 | 16.1233 | 25.372 | 19.5873
434 | 15.9299 | 25.5521 | 21.1216
435 | 16.2277 | 27.9826 | 19.7064
436 | 16.0498 | 28.8069 | 18.4362
437 | 12.9291 | 28.584 | 21.1775
438 | 15.2163 | 32.6692 | 23.9709
439 | 14.7091 | 34.9427 | 24.6944
440 | 14.5961 | 33.9762 | 24.8312
441 | 14.031 | 35.2187 | 24.622
442 | 13.9818 | 34.4243 | 23.9948
443 | 14.3773 | 33.7844 | 24.1764
444 | 13.9379 | 31.8697 | 19.8235
445 | 9.9035 | 27.805 | 16.7503
446 | 8.0584 | 27.6494 | 14.0957
447 | 8.7314 | 27.8324 | 9.1767
448 | 7.2842 | 22.7328 | 7.7846
449 | 7.6062 | 19.8941 | 12.1325
450 | 12.4514 | 22.1304 | 15.0652
451 | 12.7072 | 22.9337 | 20.8511
452 | 12.9167 | 25.2349 | 17.7657
453 | 16.2446 | 23.5689 | 15.4735
454 | 12.3246 | 18.7693 | 13.6891
455 | 10.4097 | 14.3567 | 12.6095
456 | 11.02 | 13.351 | 12.9214
457 | 11.4551 | 14.2279 | 14.4354
458 | 12.5708 | 15.5809 | 14.9653
459 | 12.6949 | 16.0179 | 14.9877
460 | 11.9969 | 17.6315 | 12.1377
461 | 11.6499 | 18.4228 | 12.3255
462 | 11.9002 | 20.1513 | 16.3471
463 | 11.6339 | 20.8068 | 20.9932
464 | 12.8794 | 20.4741 | 21.6834
465 | 12.0825 | 20.8742 | 21.2627
466 | 12.7555 | 19.2816 | 17.2391
467 | 9.3674 | 19.71 | 12.0076
468 | 4.6784 | 15.1623 | 3.63
469 | 2.7084 | 14.4459 | 1.6164
470 | 2.6859 | 14.4787 | 1.6013
471 | 2.5804 | 13.9679 | 1.5366
472 | 2.6141 | 15.1819 | 1.534
473 | 9.5795 | 30.4339 | 6.7928
474 | 9.1819 | 29.8967 | 15.8487
475 | 9.3387 | 24.4392 | 20.774
476 | 14.7355 | 30.0238 | 22.9925
477 | 13.4245 | 24.5878 | 22.5479
478 | 11.2706 | 25.1928 | 21.9722
479 | 11.9249 | 25.4816 | 21.2846
480 | 11.8812 | 24.8984 | 19.2731
481 | 11.7498 | 25.8757 | 18.2861
482 | 10.5086 | 25.2578 | 18.0431
483 | 9.2335 | 25.714 | 18.6782
484 | 10.2435 | 28.5063 | 20.3508
485 | 10.5922 | 28.2341 | 19.7572
486 | 8.3534 | 30.7963 | 23.3053
487 | 8.8518 | 32.713 | 24.8642
488 | 10.5575 | 33.2334 | 25.1126
489 | 13.4891 | 33.6573 | 25.2851
490 | 15.4118 | 37.3349 | 26.5345
491 | 11.3533 | 31.2938 | 24.3686
492 | 13.4883 | 35.6599 | 24.0743
493 | 10.7184 | 28.3915 | 18.5081
494 | 11.8065 | 26.6232 | 16.0322
495 | 10.5272 | 25.5941 | 15.7884
496 | 13.517 | 26.3645 | 19.2965
497 | 14.2299 | 27.259 | 21.4199
498 | 14.2261 | 29.0049 | 24.3953
499 | 13.4728 | 26.5336 | 22.6347
500 | 10.5 | 20.7274 | 19.5905
501 | 10.5892 | 23.0573 | 19.2276
502 | 12.0077 | 24.0031 | 19.1306
503 | 12.6438 | 25.5551 | 21.0791
504 | 13.4872 | 25.5985 | 17.6956
505 | 13.6039 | 26.1741 | 15.198
506 | 12.7074 | 22.9042 | 14.3583
507 | 12.1459 | 21.1484 | 13.9818
508 | 12.3901 | 21.4734 | 15.4714
509 | 12.8203 | 21.4234 | 16.2787
510 | 13.4378 | 23.0405 | 19.7042
511 | 15.9455 | 29.2625 | 21.616
512 | 12.9704 | 21.5533 | 18.9205
513 | 13.9734 | 24.5779 | 19.0322
514 | 14.2225 | 25.9302 | 21.5811
515 | 12.5567 | 26.3529 | 21.5566
516 | 13.2876 | 26.308 | 21.2575
517 | 13.5492 | 26.5254 | 21.2021
518 | 14.0779 | 26.1632 | 20.5652
519 | 14.3374 | 26.2072 | 19.9751
520 | 14.2671 | 26.8995 | 20.1399
521 | 13.4972 | 26.9199 | 19.5744
522 | 13.5816 | 26.5039 | 19.7444
523 | 13.6269 | 25.9092 | 19.7024
524 | 13.7966 | 25.5597 | 18.582
525 | 13.6535 | 25.6389 | 18.2904
526 | 13.6281 | 25.2947 | 17.7807
527 | 13.4233 | 23.97 | 18.2093
528 | 13.0146 | 22.5494 | 19.1009
529 | 12.9795 | 23.0309 | 17.4414
530 | 13.1026 | 22.5245 | 17.1151
531 | 13.2688 | 21.8144 | 16.7544
532 | 13.3401 | 22.8219 | 16.8706
533 | 13.7046 | 23.3793 | 17.2964
534 | 14.64 | 25.365 | 16.9771
535 | 14.9371 | 25.8658 | 16.2789
536 | 12.1747 | 24.8564 | 14.9142
537 | 12.0406 | 25.5006 | 15.336
538 | 14.1016 | 24.4022 | 15.7245
539 | 14.8151 | 23.7026 | 18.9522
540 | 12.5956 | 22.2073 | 20.317
541 | 12.7504 | 21.7364 | 19.6307
542 | 14.4135 | 21.2518 | 18.4297
543 | 13.2218 | 21.7835 | 17.0205
544 | 9.6689 | 22.4774 | 16.2914
545 | 7.1711 | 22.4604 | 17.6141
546 | 7.211 | 23.6295 | 18.3836
547 | 7.1146 | 23.5205 | 18.5328
548 | 7.0525 | 23.469 | 17.5491
549 | 7.263 | 23.3008 | 17.0283
550 | 6.258 | 23.147 | 16.9629
551 | 6.4478 | 22.3257 | 15.6518
552 | 6.2103 | 21.4367 | 17.4002
553 | 6.13 | 22.2451 | 15.8915
554 | 6.2266 | 21.7113 | 14.9187
555 | 5.9693 | 21.1233 | 15.9251
556 | 6.4606 | 23.4797 | 18.7281
557 | 7.0985 | 26.1361 | 22.3459
558 | 7.9413 | 29.7432 | 22.0707
559 | 8.8291 | 32.6104 | 21.6387
560 | 9.1285 | 32.9845 | 21.7689
561 | 8.7666 | 32.4338 | 24.2341
562 | 8.8506 | 30.5762 | 19.9103
563 | 9.9259 | 29.5864 | 17.1098
564 | 11.8038 | 29.1143 | 16.6282
565 | 11.7385 | 28.8406 | 15.5254
566 | 12.7165 | 27.5964 | 14.2292
567 | 12.4471 | 25.21 | 12.1789
568 | 13.812 | 24.399 | 12.2413
569 | 14.7469 | 25.415 | 14.0076
570 | 15.1834 | 27.4613 | 18.343
571 | 13.4013 | 26.7157 | 23.8127
572 | 12.3808 | 27.2645 | 24.0519
573 | 12.3332 | 27.9375 | 23.9373
574 | 12.7651 | 27.6304 | 22.8436
575 | 12.7357 | 26.984 | 18.9938
576 | 13.4664 | 25.1419 | 13.868
577 | 9.6912 | 26.0919 | 11.5429
578 | 8.3909 | 24.6255 | 11.8819
579 | 7.2035 | 25.2459 | 12.8809
580 | 7.238 | 26.2037 | 15.4234
581 | 8.0553 | 25.6627 | 19.962
582 | 10.9024 | 29.4183 | 22.9334
583 | 12.8007 | 31.4469 | 24.3697
584 | 12.5347 | 31.45 | 24.6872
585 | 9.1012 | 32.9685 | 25.1689
586 | 8.7287 | 32.5181 | 24.9938
587 | 8.6482 | 32.0728 | 24.3309
588 | 10.4822 | 31.2384 | 21.7469
589 | 10.7404 | 30.8624 | 20.1179
590 | 11.8941 | 29.9358 | 18.6154
591 | 12.2703 | 29.9178 | 18.7213
592 | 9.4985 | 29.7207 | 21.0087
593 | 12.3863 | 29.2341 | 22.8249
594 | 13.3654 | 29.3176 | 21.4711
595 | 12.7354 | 27.4445 | 21.3163
596 | 11.9338 | 27.0147 | 21.1673
597 | 12.4794 | 26.3229 | 19.5955
598 | 11.4009 | 26.2191 | 19.0423
599 | 13.3505 | 25.0246 | 17.5028
600 | 13.6391 | 23.3084 | 15.8688
601 | 13.1637 | 24.1895 | 14.6297
602 | 15.517 | 23.3344 | 14.3116
603 | 15.5389 | 23.291 | 14.146
604 | 11.8911 | 24.3997 | 16.5532
605 | 15.2288 | 25.3295 | 17.3779
606 | 15.1957 | 29.5819 | 19.8901
607 | 16.7483 | 30.4189 | 23.7744
608 | 15.4375 | 31.0826 | 24.1865
609 | 12.2931 | 33.1522 | 24.4364
610 | 11.97 | 32.1601 | 23.5223
611 | 16.5348 | 30.9752 | 22.8231
612 | 17.0996 | 29.3291 | 22.6626
613 | 16.0071 | 28.1074 | 23.0308
614 | 15.6814 | 28.5607 | 23.501
615 | 15.7607 | 29.3212 | 21.6291
616 | 15.6723 | 29.3216 | 21.4566
617 | 15.4556 | 28.5318 | 23.3335
618 | 15.4939 | 27.8237 | 24.1067
619 | 14.6843 | 26.8944 | 22.8348
620 | 12.8387 | 26.2623 | 21.4187
621 | 12.7088 | 25.9128 | 22.2941
622 | 12.3884 | 26.0656 | 21.5477
623 | 15.2265 | 24.5405 | 19.4427
624 | 14.9301 | 23.4061 | 16.6843
625 | 14.2522 | 22.5051 | 15.3646
626 | 11.5317 | 18.6114 | 14.7014
627 | 10.848 | 19.9024 | 15.7875
628 | 10.2312 | 22.4162 | 17.2616
629 | 11.5888 | 25.0244 | 19.3894
630 | 10.6955 | 28.8351 | 23.2757
631 | 13.2095 | 31.3416 | 24.6186
632 | 14.0824 | 34.0753 | 24.7287
633 | 13.8519 | 37.087 | 25.1387
634 | 14.7504 | 34.5724 | 24.1912
635 | 11.7454 | 23.7919 | 22.3091
636 | 14.6546 | 32.276 | 20.1055
637 | 9.9999 | 28.4929 | 17.1082
638 | 11.078 | 28.5937 | 16.5085
639 | 11.6032 | 27.4654 | 16.9299
640 | 9.1226 | 26.9213 | 18.988
641 | 9.2299 | 26.1796 | 21.137
642 | 9.2678 | 25.6899 | 21.0111
643 | 8.8721 | 25.2709 | 18.8115
644 | 9.5914 | 24.1388 | 19.3869
645 | 9.4132 | 21.7811 | 18.0249
646 | 8.8779 | 20.0683 | 16.8702
647 | 9.5325 | 19.9314 | 15.7505
648 | 10.0869 | 19.2438 | 14.4409
649 | 10.6238 | 21.0738 | 12.2213
650 | 10.7294 | 21.6421 | 11.5665
651 | 11.0485 | 22.187 | 12.2709
652 | 11.2293 | 23.2408 | 12.9406
653 | 10.8652 | 24.795 | 13.9356
654 | 12.2706 | 27.366 | 17.3745
655 | 12.5495 | 36.2292 | 23.6652
656 | 8.8831 | 26.119 | 22.9448
657 | 9.51 | 30.6202 | 23.8896
658 | 11.3279 | 29.6518 | 22.2614
659 | 10.2284 | 28.4794 | 19.9592
660 | 11.0752 | 27.7572 | 19.0885
661 | 11.0293 | 28.3638 | 19.0288
662 | 11.3171 | 28.9468 | 22.0519
663 | 11.085 | 25.8862 | 21.6858
664 | 11.546 | 25.6105 | 21.2463
665 | 9.6503 | 26.1278 | 21.3912
666 | 10.5498 | 27.7302 | 23.0024
667 | 10.3349 | 25.4412 | 21.5072
668 | 10.3507 | 24.1735 | 21.5066
669 | 10.5779 | 23.5134 | 20.8641
670 | 10.8216 | 22.8663 | 19.8317
671 | 9.9732 | 19.7515 | 18.057
672 | 9.3202 | 18.4027 | 14.8107
673 | 9.6944 | 19.3028 | 13.3824
674 | 10.2783 | 20.2342 | 12.7838
675 | 10.9664 | 22.546 | 13.3845
676 | 11.0619 | 22.8269 | 13.7879
677 | 11.0739 | 23.6277 | 15.6193
678 | 11.4407 | 25.193 | 20.5895
679 | 11.9647 | 26.5715 | 22.2629
680 | 12.2762 | 26.709 | 22.2868
681 | 12.3724 | 26.5183 | 21.9032
682 | 10.288 | 25.7693 | 20.0703
683 | 9.1587 | 23.9117 | 17.3513
684 | 9.2998 | 18.2723 | 15.0936
685 | 9.5109 | 18.4173 | 13.5215
686 | 9.5519 | 17.958 | 9.8318
687 | 8.8469 | 15.824 | 4.4591
688 | 9.0966 | 16.4591 | 5.8112
689 | 9.2878 | 17.0708 | 7.3606
690 | 8.472 | 17.0781 | 8.3211
691 | 7.1926 | 17.0138 | 10.4688
692 | 7.73 | 17.9748 | 11.9505
693 | 7.9281 | 17.655 | 11.7065
694 | 7.8111 | 16.6304 | 10.6817
695 | 7.7599 | 14.8774 | 8.9831
696 | 7.8999 | 14.4982 | 10.4677
697 | 7.4671 | 15.4917 | 9.6653
698 | 6.0563 | 14.6849 | 8.8839
699 | 8.3804 | 18.6016 | 8.9112
700 | 8.3892 | 20.7236 | 6.3497
701 | 8.7953 | 19.1487 | 7.706
702 | 8.0695 | 17.6688 | 12.0913
703 | 8.333 | 17.7919 | 12.1114
704 | 8.5891 | 17.2785 | 12.2131
705 | 5.8521 | 17.7456 | 12.2715
706 | 7.4925 | 18.3106 | 15.4716
707 | 8.1308 | 18.5897 | 15.6565
708 | 4.8218 | 18.0801 | 12.0251
709 | 6.479 | 16.6937 | 9.7514
710 | 7.1394 | 16.151 | 10.2579
711 | 6.7272 | 16.3929 | 12.3566
712 | 8.0121 | 19.0465 | 13.8168
713 | 9.5388 | 20.4885 | 16.6906
714 | 10.2482 | 22.1313 | 19.277
715 | 9.1526 | 18.8017 | 19.772
716 | 8.1103 | 16.3174 | 18.7232
717 | 6.8442 | 15.129 | 19.3651
718 | 9.1207 | 22.6225 | 21.5788
719 | 9.6881 | 23.8402 | 21.9927
720 | 10.1245 | 24.2326 | 20.841
721 | 11.0235 | 25.9991 | 19.6668
722 | 7.4071 | 22.0321 | 17.9941
723 | 7.6423 | 19.467 | 16.0537
724 | 7.5136 | 19.8455 | 13.397
725 | 8.6836 | 24.0913 | 13.1827
726 | 9.2856 | 23.6416 | 18.3096
727 | 9.7331 | 24.257 | 19.541
728 | 9.7833 | 23.9182 | 19.2182
729 | 7.4892 | 22.7816 | 18.0876
730 | 7.6845 | 21.1685 | 17.6673
731 | 7.7692 | 21.3245 | 19.9833
732 | 6.6576 | 20.2364 | 18.8391
733 | 4.8201 | 18.9407 | 16.759
734 | 8.2497 | 19.6989 | 14.4605
735 | 10.3354 | 20.5268 | 13.8289
736 | 10.2154 | 19.705 | 17.7573
737 | 9.469 | 18.5307 | 17.9817
738 | 9.2963 | 18.7761 | 20.8174
739 | 8.9951 | 17.9675 | 20.838
740 | 8.896 | 17.1683 | 19.3081
741 | 8.8712 | 16.6978 | 18.468
742 | 8.7713 | 16.2343 | 18.1905
743 | 8.8513 | 15.6761 | 17.1168
744 | 8.2752 | 14.5938 | 14.196
745 | 8.0376 | 15.3511 | 12.6253
746 | 8.2986 | 15.7124 | 12.5177
747 | 8.2434 | 16.8239 | 12.8116
748 | 8.7277 | 17.2068 | 13.8348
749 | 9.0582 | 19.3723 | 16.7768
750 | 9.6311 | 22.4831 | 19.3674
751 | 8.3181 | 24.0086 | 20.9845
752 | 8.9781 | 24.5136 | 20.7314
753 | 10.0895 | 24.5813 | 21.3481
754 | 7.9403 | 23.9318 | 20.3391
755 | 9.0285 | 23.1384 | 20.2236
756 | 9.9514 | 21.6595 | 18.4455
757 | 10.2239 | 21.0469 | 14.7202
758 | 8.8685 | 21.2442 | 16.7957
759 | 10.4937 | 22.3148 | 17.8791
760 | 10.0742 | 21.0488 | 15.651
761 | 10.0925 | 21.448 | 18.1961
762 | 9.9182 | 21.992 | 21.5485
763 | 9.34 | 18.5914 | 18.2505
764 | 9.1953 | 17.9915 | 17.2008
765 | 9.3125 | 17.7687 | 17.2122
766 | 9.3785 | 18.1559 | 16.2032
767 | 9.2166 | 16.9847 | 15.9062
768 | 8.9315 | 15.2488 | 13.9767
769 | 8.8205 | 15.9083 | 12.8864
770 | 9.0013 | 15.3349 | 12.505
771 | 9.3182 | 16.4283 | 11.9332
772 | 9.4119 | 17.2606 | 12.5839
773 | 9.5966 | 17.5747 | 13.0401
774 | 9.4193 | 19.7592 | 15.1752
775 | 10.1353 | 21.0725 | 19.9242
776 | 9.4753 | 19.175 | 20.2106
777 | 9.3649 | 19.0425 | 19.7295
778 | 9.2082 | 18.2046 | 17.4323
779 | 10.7412 | 21.6515 | 16.4146
780 | 11.0448 | 22.136 | 15.171
781 | 10.4495 | 21.4336 | 16.6321
782 | 10.7468 | 22.3887 | 19.1804
783 | 11.7526 | 23.4003 | 18.2892
784 | 9.8706 | 24.1865 | 14.9604
785 | 11.5528 | 24.0286 | 17.4793
786 | 11.7427 | 23.4583 | 17.3783
787 | 11.2182 | 23.0069 | 17.4258
788 | 11.3563 | 23.2752 | 16.8666
789 | 10.9295 | 22.4327 | 17.1502
790 | 10.9902 | 22.1682 | 16.8446
791 | 7.7255 | 22.3926 | 19.0621
792 | 6.8145 | 23.1076 | 18.8267
793 | 6.3758 | 22.9262 | 16.0258
794 | 6.4046 | 22.1523 | 14.7492
795 | 6.4028 | 22.2455 | 13.4581
796 | 6.579 | 23.0616 | 13.7534
797 | 6.7 | 24.1177 | 16.8777
798 | 7.0162 | 26.7494 | 20.2515
799 | 7.6702 | 28.3943 | 21.4238
800 | 7.7964 | 28.8407 | 21.7038
801 | 7.8849 | 27.962 | 19.709
802 | 6.7914 | 24.1686 | 16.0586
803 | 6.933 | 23.8804 | 13.3939
804 | 6.8666 | 22.72 | 10.1867
805 | 6.8957 | 22.2825 | 7.5252
806 | 7.002 | 22.2022 | 5.147
807 | 5.3707 | 18.3936 | 4.0771
808 | 5.3082 | 18.2957 | 4.0582
809 | 5.3561 | 18.5259 | 7.0328
810 | 5.3369 | 19.0792 | 10.0606
811 | 5.1685 | 18.4379 | 11.9487
812 | 4.8356 | 17.8713 | 11.9119
813 | 4.6854 | 17.3548 | 11.7076
814 | 4.7444 | 18.0617 | 10.6583
815 | 4.1686 | 15.9037 | 11.3264
816 | 4.4665 | 17.3185 | 11.8365
817 | 5.1617 | 19.9068 | 15.3866
818 | 5.5898 | 20.5117 | 15.7238
819 | 5.6943 | 20.5777 | 14.7712
820 | 5.7894 | 21.6764 | 14.1284
821 | 5.9558 | 22.1694 | 17.5685
822 | 7.0637 | 25.9487 | 21.0155
823 | 7.9177 | 28.2933 | 21.6066
824 | 7.961 | 29.1504 | 21.2454
825 | 8.0711 | 28.9119 | 20.9864
826 | 7.792 | 27.446 | 18.0921
827 | 7.1216 | 24.5989 | 13.2664
828 | 6.4687 | 22.8332 | 8.8902
829 | 6.5652 | 22.4575 | 5.2621
830 | 6.4232 | 22.3736 | 4.6348
831 | 6.3206 | 22.0087 | 5.1508
832 | 6.386 | 21.9839 | 8.2468
833 | 6.2006 | 21.0761 | 11.8729
834 | 6.6235 | 22.8737 | 12.5204
835 | 6.2288 | 22.2967 | 13.5085
836 | 6.1718 | 21.8399 | 14.5958
837 | 5.1765 | 19.0186 | 9.7656
838 | 3.3161 | 14.7493 | 6.6749
839 | 3.5221 | 14.2432 | 10.7714
840 | 3.3141 | 13.3458 | 10.1308
841 | 2.966 | 13.4139 | 7.356
842 | 2.7723 | 12.0972 | 6.7127
843 | 3.4122 | 14.896 | 11.7828
844 | 4.0949 | 16.8729 | 14.6953
845 | 4.0959 | 17.4794 | 17.7707
846 | 4.4442 | 20.1872 | 20.0534
847 | 4.291 | 20.5226 | 20.615
848 | 4.2256 | 20.2301 | 20.694
849 | 4.2457 | 19.6553 | 20.3567
850 | 4.2967 | 18.5382 | 19.8229
851 | 4.1949 | 17.6568 | 16.9636
852 | 4.2453 | 17.1354 | 16.453
853 | 3.8961 | 16.3137 | 15.4476
854 | 4.3721 | 17.1542 | 15.8108
855 | 4.1909 | 16.5414 | 14.5457
856 | 4.2206 | 17.299 | 13.3572
857 | 3.8389 | 16.4131 | 12.0149
858 | 4.1049 | 17.392 | 12.7984
859 | 3.8937 | 17.4297 | 19.0024
860 | 3.5913 | 17.0814 | 20.2708
861 | 3.6817 | 17.6566 | 19.8613
862 | 3.3742 | 17.2757 | 18.8947
863 | 3.2809 | 16.8646 | 17.2173
864 | 3.1197 | 16.1548 | 16.1109
865 | 3.0669 | 16.7739 | 15.3915
866 | 3.1504 | 16.4197 | 13.8764
867 | 3.2049 | 16.9463 | 15.3814
868 | 3.4041 | 17.8884 | 16.6906
869 | 3.5449 | 18.4702 | 18.0437
870 | 3.8459 | 19.0079 | 18.1617
871 | 3.7168 | 18.2996 | 15.2477
872 | 3.9808 | 18.5331 | 15.6252
873 | 4.097 | 18.6731 | 15.8337
874 | 4.0127 | 17.4965 | 15.1948
875 | 3.8694 | 16.6722 | 15.0877
876 | 3.4869 | 15.0138 | 13.2192
877 | 3.7788 | 15.4297 | 10.2531
878 | 3.8303 | 15.3825 | 9.7668
879 | 3.4759 | 15.0223 | 10.8792
880 | 3.5144 | 15.2171 | 11.6478
881 | 3.4995 | 15.0921 | 11.6445
882 | 3.479 | 15.2142 | 11.6904
883 | 3.9747 | 16.4407 | 13.4134
884 | 4.1454 | 16.848 | 15.6649
885 | 4.4578 | 17.2917 | 14.6895
886 | 3.9502 | 16.0994 | 13.0159
887 | 3.8306 | 15.1102 | 11.8052
888 | 4.2314 | 17.0087 | 9.928
889 | 3.5636 | 17.5057 | 16.2888
890 | 3.2599 | 16.6263 | 18.9079
891 | 3.2717 | 16.3939 | 15.9294
892 | 3.858 | 18.1476 | 17.3592
893 | 4.1587 | 18.9643 | 17.189
894 | 4.2624 | 21.0053 | 19.5258
895 | 4.4115 | 21.917 | 20.9008
896 | 4.3046 | 21.6758 | 21.1192
897 | 5.1252 | 23.6433 | 21.4365
898 | 5.0797 | 22.6928 | 21.0973
899 | 4.9782 | 22.559 | 19.6546
900 | 4.9555 | 22.7607 | 20.6311
901 | 5.2309 | 23.1735 | 20.6883
902 | 5.104 | 22.5628 | 18.8348
903 | 4.6091 | 21.8956 | 17.1389
904 | 4.523 | 20.8778 | 16.5392
905 | 4.9854 | 21.6281 | 15.0769
906 | 9.3685 | 32.5657 | 20.6717
907 | 6.459 | 24.7534 | 21.6437
908 | 6.3514 | 24.7079 | 21.1606
909 | 7.3811 | 26.5636 | 21.2188
910 | 6.7886 | 25.6151 | 19.4121
911 | 6.3375 | 23.7946 | 17.9074
912 | 6.0838 | 23.0812 | 15.373
913 | 6.3249 | 24.2729 | 14.4009
914 | 6.273 | 23.8771 | 14.0311
915 | 6.1647 | 24.4787 | 14.3197
916 | 6.4975 | 25.6552 | 18.0183
917 | 6.4728 | 25.6708 | 19.4256
918 | 7.0953 | 28.285 | 21.8865
919 | 7.4699 | 29.7186 | 21.3352
920 | 7.9214 | 30.6863 | 19.7533
921 | 11.31 | 30.3521 | 18.94
922 | 12.6423 | 29.1314 | 17.4274
923 | 12.7342 | 28.339 | 15.7026
924 | 12.6842 | 26.5097 | 13.8077
925 | 13.8482 | 28.9675 | 9.3221
926 | 14.0459 | 28.8703 | 7.0176
927 | 11.4815 | 22.5696 | 3.6871
928 | 11.1837 | 21.6646 | 4.3299
929 | 12.7731 | 26.1854 | 6.8071
930 | 12.4979 | 25.4706 | 8.6937
931 | 11.9954 | 24.3006 | 8.7471
932 | 10.8547 | 21.5268 | 9.6596
933 | 9.6329 | 19.4987 | 13.329
934 | 10.5715 | 21.8006 | 15.3156
935 | 8.2213 | 15.3473 | 17.695
936 | 8.9206 | 16.5793 | 14.9036
937 | 9.0789 | 17.6448 | 13.2512
938 | 9.8863 | 19.5889 | 12.6919
939 | 10.5486 | 20.8438 | 12.9579
940 | 10.7593 | 22.5127 | 13.608
941 | 11.0091 | 23.194 | 16.4573
942 | 11.7635 | 26.4798 | 19.4713
943 | 12.0896 | 27.6466 | 18.0277
944 | 12.6632 | 29.2007 | 15.6518
945 | 12.7873 | 28.7809 | 15.9342
946 | 12.8836 | 27.7745 | 14.366
947 | 13.1661 | 26.8736 | 11.0468
948 | 12.5516 | 24.326 | 10.2895
949 | 12.3016 | 23.2428 | 5.7963
950 | 10.5334 | 19.0181 | 3.1019
951 | 10.8964 | 19.4649 | 4.8829
952 | 11.5679 | 20.7204 | 5.464
953 | 12.1936 | 22.3031 | 5.8787
954 | 11.9308 | 22.3615 | 6.9833
955 | 10.8932 | 20.8205 | 10.8318
956 | 10.6948 | 20.9443 | 11.3628
957 | 10.9651 | 21.8757 | 12.9313
958 | 10.1289 | 20.5026 | 12.7627
959 | 9.0007 | 17.335 | 12.5789
960 | 9.3375 | 18.7523 | 13.2947
961 | 10.189 | 21.3679 | 15.4051
962 | 10.6357 | 22.2182 | 16.2392
963 | 10.8308 | 22.5768 | 17.0939
964 | 11.1897 | 24.3949 | 18.5103
965 | 11.2684 | 24.9531 | 20.1497
966 | 12.1531 | 28.3759 | 22.3728
967 | 12.7636 | 30.7002 | 21.9908
968 | 12.5475 | 32.0863 | 21.7497
969 | 13.6267 | 31.9102 | 18.8321
970 | 14.4017 | 31.6822 | 12.0194
971 | 12.3128 | 25.3153 | 4.3648
972 | 11.0204 | 19.9357 | 3.2979
973 | 10.341 | 17.2592 | 2.9133
974 | 10.0199 | 15.9801 | 2.7399
975 | 9.7463 | 15.2438 | 2.604
976 | 9.9982 | 16.1374 | 2.7289
977 | 10.1926 | 16.8459 | 2.8301
978 | 10.5232 | 17.3563 | 3.0081
979 | 10.3952 | 17.5868 | 2.9731
980 | 10.4664 | 18.0304 | 3.018
981 | 11.1885 | 19.5279 | 5.1598
982 | 11.528 | 20.7227 | 6.6045
983 | 7.6981 | 20.2368 | 6.0918
984 | 8.4463 | 18.7868 | 9.7282
985 | 8.7496 | 20.4596 | 9.1927
986 | 9.6024 | 21.3228 | 8.288
987 | 7.7687 | 21.726 | 7.2584
988 | 9.7708 | 18.611 | 6.95
989 | 5.904 | 15.1909 | 10.8004
990 | 7.2332 | 18.7658 | 11.6687
991 | 6.3337 | 24.0258 | 6.16
992 | 9.9026 | 23.1975 | 3.5926
993 | 10.5825 | 22.3019 | 10.199
994 | 9.8906 | 20.689 | 13.0722
995 | 10.7382 | 22.53 | 13.8345
996 | 9.3871 | 19.9837 | 10.3612
997 | 10.8606 | 21.9278 | 8.5899
998 | 8.7041 | 23.3477 | 14.3791
999 | 12.7349 | 26.3258 | 16.3943
1000 | 13.5026 | 26.5428 | 18.0353
1001 | 12.487 | 25.2038 | 19.4855
1002 | 10.8916 | 23.4287 | 20.9379
1003 | 11.5961 | 24.1399 | 21.6126
1004 | 10.9203 | 23.9063 | 20.4921
1005 | 11.779 | 24.3835 | 20.2302
1006 | 12.5068 | 26.3196 | 19.5319
1007 | 11.7852 | 23.8387 | 20.4659
1008 | 9.9502 | 21.8474 | 18.4612
1009 | 6.5147 | 21.6124 | 18.6023
1010 | 10.4348 | 21.3429 | 21.0514
1011 | 10.7915 | 21.8956 | 20.6511
1012 | 11.1956 | 23.6768 | 20.0688
1013 | 10.6764 | 24.1147 | 21.8893
1014 | 8.194 | 27.1442 | 22.9621
1015 | 11.8243 | 28.1974 | 21.2592
1016 | 12.0956 | 28.8981 | 18.91
1017 | 11.8517 | 27.2397 | 18.3058
1018 | 11.8433 | 25.1781 | 13.7662
1019 | 13.9258 | 28.4875 | 8.1013
1020 | 13.7835 | 27.9625 | 7.7119
1021 | 13.621 | 26.9479 | 7.4964
1022 | 12.6512 | 26.02 | 7.5687
1023 | 8.0862 | 24.195 | 8.0655
1024 | 8.3179 | 23.9837 | 9.4375
1025 | 5.6003 | 20.2261 | 8.8704
1026 | 4.2363 | 17.8459 | 11.3544
1027 | 4.1527 | 18.0403 | 12.2863
1028 | 4.3092 | 18.87 | 11.9765
1029 | 3.7529 | 17.3616 | 12.9314
1030 | 2.8862 | 15.817 | 15.459
1031 | 3.2772 | 17.8436 | 21.212
1032 | 3.7279 | 18.3899 | 20.4955
1033 | 4.6556 | 22.0415 | 19.6997
1034 | 5.4789 | 23.0407 | 18.4804
1035 | 5.6875 | 23.9432 | 17.6799
1036 | 6.025 | 25.1182 | 18.2287
1037 | 6.5809 | 26.7289 | 20.6247
1038 | 6.797 | 28.1705 | 19.2169
1039 | 6.5729 | 28.0442 | 18.1919
1040 | 6.9835 | 28.3903 | 21.7486
1041 | 6.9424 | 27.1215 | 19.571
1042 | 7.2661 | 26.006 | 13.298
1043 | 6.6575 | 23.2626 | 5.1152
1044 | 5.6992 | 19.9828 | 4.0636
1045 | 5.0825 | 17.5467 | 3.7214
1046 | 4.702 | 15.9097 | 3.4713
1047 | 4.6049 | 15.7822 | 3.6165
1048 | 4.7353 | 16.21 | 3.6528
1049 | 4.6723 | 16.2251 | 3.6327
1050 | 5.1525 | 18.6374 | 4.9774
1051 | 5.2037 | 19.9716 | 11.7302
1052 | 5.1126 | 20.4733 | 14.2434
1053 | 5.3831 | 21.6199 | 18.6972
1054 | 5.2636 | 21.8887 | 17.7183
1055 | 5.1417 | 20.9455 | 16.3726
1056 | 5.5295 | 22.3393 | 16.8476
1057 | 5.7817 | 23.9462 | 17.5637
1058 | 6.0883 | 24.1164 | 15.6083
1059 | 6.4291 | 25.2389 | 15.2119
1060 | 6.2985 | 25.7632 | 17.8199
1061 | 6.5608 | 26.3836 | 16.2915
1062 | 7.2516 | 29.3799 | 17.3141
1063 | 7.7927 | 31.5199 | 18.2888
1064 | 8.3355 | 31.8029 | 16.8333
1065 | 8.7882 | 30.7516 | 15.2338
1066 | 8.4271 | 29.4071 | 13.4178
1067 | 7.0572 | 25.7559 | 12.8255
1068 | 6.9491 | 24.3535 | 11.7291
1069 | 6.8978 | 21.3635 | 12.8409
1070 | 11.2801 | 22.4498 | 4.9912
1071 | 11.0786 | 20.3638 | 4.2581
1072 | 11.2573 | 20.029 | 4.2299
1073 | 11.204 | 19.9255 | 4.2654
1074 | 11.3228 | 20.6084 | 4.3184
1075 | 11.9346 | 21.8346 | 4.6812
1076 | 11.1991 | 20.304 | 4.9838
1077 | 9.1617 | 16.3037 | 6.6415
1078 | 7.2926 | 13.7237 | 7.31
1079 | 10.1302 | 18.3803 | 12.1444
1080 | 9.9475 | 17.6489 | 12.3404
1081 | 10.0781 | 18.6113 | 10.9013
1082 | 8.9867 | 16.4187 | 9.1213
1083 | 8.8237 | 22.5485 | 8.805
1084 | 10.5013 | 21.4726 | 10.2043
1085 | 10.4053 | 21.5219 | 12.1793
1086 | 11.0317 | 23.1716 | 12.8621
1087 | 11.9457 | 26.7877 | 11.5721
1088 | 10.4845 | 25.3886 | 10.6657
1089 | 7.3976 | 24.7397 | 9.2926
1090 | 7.5684 | 25.3517 | 10.4462
1091 | 10.4444 | 26.4692 | 9.2468
1092 | 13.0795 | 26.6383 | 7.3836
1093 | 13.0272 | 26.1661 | 7.2313
1094 | 11.8212 | 23.5978 | 8.4517
1095 | 11.8587 | 22.2598 | 9.2679
1096 | 11.8818 | 22.3593 | 7.9752
1097 | 9.4628 | 20.0593 | 11.7761
1098 | 4.682 | 17.3498 | 12.8392
1099 | 4.1211 | 16.5112 | 12.9274
1100 | 4.7608 | 18.1859 | 13.0649
1101 | 4.5877 | 17.9874 | 13.4751
1102 | 4.1076 | 17.036 | 13.3279
1103 | 5.5949 | 19.6966 | 12.0402
1104 | 5.2115 | 18.922 | 13.2756
1105 | 5.1901 | 20.715 | 16.2894
1106 | 5.2295 | 21.4113 | 17.5069
1107 | 5.188 | 20.8831 | 16.7177
1108 | 5.3338 | 21.8513 | 16.2951
1109 | 4.8325 | 20.5309 | 18.1594
1110 | 6.5247 | 24.9174 | 18.3654
1111 | 7.5728 | 27.9748 | 20.0301
1112 | 7.7161 | 28.0249 | 21.3843
1113 | 7.8685 | 28.6659 | 20.4268
1114 | 7.4492 | 26.6811 | 16.541
1115 | 7.3173 | 24.4803 | 9.3641
1116 | 7.1514 | 24.0834 | 6.0985
1117 | 6.7747 | 22.6727 | 5.4373
1118 | 7.7402 | 24.5352 | 7.3101
1119 | 8.2385 | 25.4038 | 6.5834
1120 | 8.1337 | 25.0635 | 6.5651
1121 | 8.1957 | 25.2266 | 5.9196
1122 | 6.2127 | 20.3016 | 4.1539
1123 | 6.2756 | 20.1374 | 4.5111
1124 | 4.8133 | 16.5209 | 2.7535
1125 | 4.2783 | 14.9047 | 2.4413
1126 | 4.0675 | 14.4637 | 2.3135
1127 | 3.9961 | 13.4479 | 2.262
1128 | 3.5525 | 12.5246 | 1.9754
1129 | 3.2739 | 12.3915 | 1.8163
1130 | 3.2972 | 12.3313 | 1.8469
1131 | 3.2586 | 11.2162 | 1.8267
1132 | 3.2823 | 12.439 | 1.8404
1133 | 3.5379 | 13.4246 | 2.0446
1134 | 4.1934 | 15.8016 | 2.4382
1135 | 4.551 | 16.4389 | 2.6573
1136 | 4.9505 | 17.3076 | 2.8868
1137 | 4.9318 | 18.06 | 2.8895
1138 | 5.4386 | 19.2478 | 3.1948
1139 | 6.1963 | 20.823 | 5.6707
1140 | 5.9891 | 19.3246 | 9.1099
1141 | 7.2783 | 22.1908 | 6.4678
1142 | 6.9305 | 20.3982 | 4.8551
1143 | 4.7099 | 15.8364 | 2.6993
1144 | 4.8068 | 15.9183 | 2.7402
1145 | 4.9 | 16.8934 | 2.778
1146 | 4.9789 | 16.5516 | 2.8349
1147 | 4.9622 | 16.5753 | 2.8176
1148 | 5.0516 | 16.7041 | 2.8595
1149 | 5.055 | 17.0869 | 3.3633
1150 | 4.9572 | 17.2581 | 4.3582
1151 | 4.1529 | 15.1725 | 3.3137
1152 | 3.9683 | 14.4316 | 3.111
1153 | 3.5562 | 14.1872 | 3.7517
1154 | 3.2865 | 13.5251 | 7.8407
1155 | 3.2449 | 13.4395 | 9.8227
1156 | 3.4564 | 14.7512 | 10.1531
1157 | 4.7747 | 18.003 | 10.9718
1158 | 6.9384 | 23.1416 | 12.5015
1159 | 7.5485 | 24.504 | 13.4963
1160 | 5.3097 | 18.6706 | 11.7507
1161 | 6.5535 | 21.9719 | 8.3447
1162 | 6.5883 | 21.3418 | 5.5744
1163 | 5.9754 | 19.6756 | 4.5304
1164 | 5.3804 | 17.7294 | 6.1426
1165 | 5.2128 | 16.8999 | 4.5663
1166 | 5.2239 | 17.3554 | 3.9755
1167 | 5.278 | 17.485 | 3.9411
1168 | 4.9681 | 16.5619 | 5.1303
1169 | 4.2063 | 13.8535 | 4.6219
1170 | 4.1722 | 13.568 | 4.2233
1171 | 4.3811 | 14.0705 | 3.6323
1172 | 4.3663 | 13.6859 | 3.2666
1173 | 4.4131 | 14.3512 | 3.2889
1174 | 4.5938 | 14.934 | 3.1582
1175 | 4.9083 | 17.2975 | 4.0915
1176 | 4.7648 | 16.6864 | 3.532
1177 | 4.7303 | 17.5176 | 9.5208
1178 | 4.7684 | 17.2933 | 11.2674
1179 | 4.7994 | 17.2103 | 11.1013
1180 | 4.7431 | 17.6794 | 11.1018
1181 | 5.0148 | 18.4693 | 9.3088
1182 | 5.3642 | 19.8437 | 11.8034
1183 | 5.4785 | 20.2814 | 14.0895
1184 | 5.8044 | 21.1407 | 16.5529
1185 | 5.9793 | 20.9695 | 14.7258
1186 | 5.3744 | 19.0809 | 9.1584
1187 | 5.3904 | 18.6877 | 6.2025
1188 | 5.3615 | 18.4934 | 5.2074
1189 | 5.0958 | 17.6248 | 4.3833
1190 | 6.2958 | 20.8195 | 4.875
1191 | 5.4905 | 18.28 | 3.1656
1192 | 4.0965 | 14.9355 | 2.3223
1193 | 3.5557 | 13.8553 | 1.992
1194 | 4.952 | 17.7072 | 3.747
1195 | 5.9891 | 20.511 | 9.6305
1196 | 3.3902 | 15.2215 | 10.9766
1197 | 3.494 | 15.4801 | 11.663
1198 | 3.7001 | 16.1654 | 14.1622
1199 | 4.1561 | 17.3405 | 13.704
1200 | 3.6391 | 16.1358 | 16.7595
1201 | 2.1414 | 13.3213 | 14.763
1202 | 2.67 | 13.8639 | 13.3392
1203 | 3.0511 | 13.9475 | 13.0167
1204 | 2.6181 | 13.6247 | 11.6189
1205 | 2.3549 | 13.4412 | 15.9935
1206 | 2.6427 | 14.6545 | 15.8813
1207 | 3.1515 | 15.2931 | 9.4899
1208 | 4.1961 | 17.3283 | 6.1657
1209 | 2.7654 | 13.7537 | 10.7595
1210 | 3.1632 | 13.7978 | 8.9597
1211 | 3.4139 | 14.0494 | 7.4238
1212 | 3.3841 | 13.467 | 6.9394
1213 | 3.7371 | 13.4543 | 4.3962
1214 | 3.2069 | 11.9607 | 2.8074
1215 | 1.8778 | 8.8274 | 0.98523
1216 | 2.3748 | 9.9078 | 1.284
1217 | 2.6941 | 10.8117 | 1.4792
1218 | 2.8842 | 12.1026 | 1.5932
1219 | 3.2256 | 12.8559 | 1.7951
1220 | 3.1564 | 12.873 | 1.7471
1221 | 3.1786 | 12.7686 | 1.7583
1222 | 2.9158 | 12.3605 | 1.5983
1223 | 3.737 | 14.5191 | 3.987
1224 | 4.0988 | 15.5685 | 5.9268
1225 | 3.887 | 14.941 | 5.8878
1226 | 4.1828 | 15.1946 | 4.5509
1227 | 4.3541 | 15.0027 | 4.5634
1228 | 4.4389 | 16.0843 | 4.7048
1229 | 4.902 | 17.0353 | 4.2857
1230 | 4.3435 | 16.6632 | 2.8227
1231 | 4.2496 | 16.7537 | 2.3935
1232 | 5.168 | 20.5748 | 4.7441
1233 | 5.5952 | 21.9356 | 15.9002
1234 | 5.1783 | 22.8108 | 19.6383
1235 | 3.827 | 17.3021 | 17.8033
1236 | 3.3024 | 15.996 | 12.7105
1237 | 3.0795 | 15.094 | 11.4007
1238 | 2.4824 | 13.0871 | 10.5766
1239 | 2.4245 | 12.5426 | 5.7865
1240 | 2.5358 | 12.6912 | 3.8142
1241 | 2.4069 | 12.7681 | 6.6107
1242 | 3.3647 | 15.1909 | 7.1653
1243 | 3.1104 | 14.6068 | 10.5792
1244 | 2.6664 | 13.6119 | 11.8292
1245 | 2.2537 | 12.291 | 11.9475
1246 | 1.9901 | 11.855 | 11.4191
1247 | 1.8224 | 11.1931 | 11.7663
1248 | 1.8506 | 11.4845 | 11.0352
1249 | 1.7924 | 11.6415 | 10.6152
1250 | 1.9215 | 11.7287 | 10.5786
1251 | 2.0883 | 12.04 | 11.9896
1252 | 2.2107 | 12.9067 | 12.4574
1253 | 2.4001 | 14.09 | 13.9907
1254 | 4.0205 | 19.5386 | 18.1953
1255 | 4.5906 | 20.9023 | 18.9724
1256 | 6.711 | 25.4578 | 20.0023
1257 | 8.6253 | 29.4086 | 19.9783
1258 | 4.8211 | 19.7453 | 14.1301
1259 | 6.3726 | 22.4742 | 9.5913
1260 | 7.1327 | 24.7997 | 8.1726
1261 | 6.9268 | 24.4845 | 9.4174
1262 | 6.7179 | 22.314 | 6.5847
1263 | 6.1953 | 21.4092 | 5.6159
1264 | 6.4442 | 21.9753 | 7.3505
1265 | 6.1961 | 21.4871 | 9.3049
1266 | 6.0715 | 20.9073 | 10.8825
1267 | 5.8145 | 20.7106 | 8.6686
1268 | 5.4574 | 19.4552 | 9.4592
1269 | 4.558 | 17.0871 | 10.4492
1270 | 4.8166 | 17.8444 | 12.0387
1271 | 4.8477 | 17.7649 | 12.6365
1272 | 4.667 | 16.8941 | 6.5222
1273 | 4.8237 | 17.905 | 4.4278
1274 | 4.8811 | 17.0435 | 4.4958
1275 | 4.727 | 16.8143 | 4.3511
1276 | 4.891 | 18.3625 | 5.0336
1277 | 5.2098 | 19.9 | 8.8193
1278 | 6.3196 | 23.562 | 15.2505
1279 | 6.6236 | 24.4963 | 21.1194
1280 | 6.1601 | 23.5354 | 20.6906
1281 | 6.0866 | 22.7781 | 19.6051
1282 | 5.9685 | 21.9093 | 14.6081
1283 | 6.138 | 21.5064 | 9.2016
1284 | 5.491 | 19.0084 | 4.404
1285 | 6.0233 | 20.2384 | 4.5104
1286 | 5.4333 | 18.8022 | 3.2487
1287 | 5.7132 | 19.3237 | 3.4174
1288 | 5.2415 | 18.2608 | 3.1366
1289 | 5.2608 | 18.1192 | 3.143
1290 | 5.3234 | 18.5419 | 3.3471
1291 | 5.5208 | 20.0775 | 4.0709
1292 | 5.6648 | 20.8655 | 5.6871
1293 | 5.7106 | 21.2064 | 10.6155
1294 | 5.608 | 20.4224 | 12.0594
1295 | 5.347 | 20.2003 | 13.7897
1296 | 5.3025 | 20.3255 | 14.4402
1297 | 5.7992 | 23.2367 | 16.1431
1298 | 5.1725 | 21.5486 | 15.7448
1299 | 5.0012 | 21.171 | 15.9893
1300 | 5.4075 | 22.9156 | 16.9817
1301 | 6.4131 | 25.5199 | 18.6869
1302 | 7.5572 | 29.0884 | 20.8189
1303 | 8.3337 | 31.3522 | 19.8556
1304 | 7.7249 | 29.8903 | 18.6666
1305 | 7.1881 | 26.897 | 13.3054
1306 | 6.2483 | 23.5981 | 7.0074
1307 | 6.0309 | 20.5289 | 4.4946
1308 | 5.2808 | 18.7995 | 4.3187
1309 | 5.0736 | 16.5833 | 4.1973
1310 | 4.7244 | 15.2833 | 3.0419
1311 | 5.0409 | 14.6365 | 2.6992
1312 | 6.4526 | 15.0924 | 2.7015
1313 | 7.7763 | 16.5267 | 2.9714
1314 | 6.2865 | 17.7089 | 3.0746
1315 | 6.0937 | 17.6905 | 3.0837
1316 | 5.8123 | 17.9229 | 3.1696
1317 | 4.6549 | 15.2174 | 2.5259
1318 | 4.3901 | 14.7276 | 2.4024
1319 | 4.3473 | 15.1057 | 2.3476
1320 | 4.3215 | 14.6978 | 2.3499
1321 | 4.8263 | 18.8331 | 5.3237
1322 | 4.8159 | 18.8799 | 12.5769
1323 | 4.7702 | 18.332 | 13.9443
1324 | 5.4366 | 20.5959 | 13.141
1325 | 6.3301 | 23.1117 | 13.5622
1326 | 6.5577 | 24.9689 | 18.0501
1327 | 7.2567 | 26.9256 | 15.6101
1328 | 7.5714 | 28.584 | 14.3283
1329 | 7.4441 | 27.0706 | 14.3492
1330 | 6.6902 | 24.3463 | 9.953
1331 | 4.4552 | 18.4318 | 4.7188
1332 | 4.1593 | 17.5003 | 5.6768
1333 | 3.756 | 16.4644 | 9.3344
1334 | 3.3211 | 14.9978 | 14.4711
1335 | 3.3265 | 15.0711 | 17.8248
1336 | 3.1079 | 14.2801 | 15.0455
1337 | 3.0508 | 14.5388 | 12.8059
1338 | 9.7274 | 24.709 | 15.8975
1339 | 11.8909 | 25.1411 | 17.0747
1340 | 9.6672 | 19.5416 | 19.3823
1341 | 12.6523 | 26.6142 | 19.5186
1342 | 12.6661 | 27.4605 | 17.384
1343 | 11.492 | 25.1759 | 17.2864
1344 | 10.821 | 22.7454 | 16.9599
1345 | 8.5862 | 21.5388 | 17.347
1346 | 4.7824 | 17.4146 | 15.6093
1347 | 1.9248 | 12.2739 | 13.16
1348 | 2.016 | 13.2689 | 12.5379
1349 | 2.5262 | 14.3197 | 14.2724
1350 | 2.7529 | 15.1834 | 17.6965
1351 | 3.5898 | 17.13 | 15.6434
1352 | 3.8018 | 17.7247 | 14.1211
1353 | 3.8769 | 17.5976 | 14.4977
1354 | 3.8929 | 17.063 | 13.438
1355 | 3.6191 | 15.7878 | 13.5366
1356 | 3.3361 | 14.7065 | 12.1232
1357 | 3.174 | 14.5451 | 11.2737
1358 | 3.0581 | 14.355 | 10.3263
1359 | 3.0828 | 13.6327 | 8.8898
1360 | 7.8377 | 25.1488 | 12.7723
1361 | 9.221 | 25.335 | 14.6006
1362 | 7.4668 | 18.5677 | 15.16
1363 | 9.5308 | 22.0445 | 17.9646
1364 | 10.2454 | 23.9377 | 17.6763
1365 | 10.0395 | 22.2991 | 17.8258
1366 | 10.8093 | 23.0673 | 19.1685
1367 | 11.6517 | 24.8182 | 19.272
1368 | 12.0226 | 25.4787 | 18.5399
1369 | 11.616 | 25.0925 | 19.1075
1370 | 10.5453 | 22.309 | 20.8228
1371 | 6.2399 | 14.1182 | 17.5025
1372 | 5.0563 | 11.983 | 16.4463
1373 | 5.6014 | 14.5035 | 17.0572
1374 | 5.6171 | 15.9479 | 19.935
1375 | 4.5217 | 17.0649 | 20.5399
1376 | 2.9484 | 18.0875 | 20.6013
1377 | 3.2601 | 15.9595 | 14.9281
1378 | 3.9182 | 17.173 | 6.9999
1379 | 6.0722 | 20.7814 | 6.0562
1380 | 3.6287 | 12.5303 | 8.9143
1381 | 2.1958 | 11.6216 | 7.2254
1382 | 1.8252 | 10.725 | 7.1237
1383 | 1.9028 | 10.9923 | 6.4123
1384 | 1.8065 | 10.7282 | 11.2512
1385 | 3.2423 | 14.5823 | 11.41
1386 | 6.0162 | 21.798 | 15.9223
1387 | 6.9045 | 24.2826 | 20.0543
1388 | 4.6088 | 19.5065 | 17.6145
1389 | 7.4467 | 26.2473 | 20.2317
1390 | 7.4707 | 27.2958 | 20.878
1391 | 11.1984 | 26.5285 | 20.3379
1392 | 11.855 | 25.8432 | 18.9246
1393 | 11.7912 | 25.8904 | 17.6971
1394 | 11.8535 | 25.6324 | 18.2275
1395 | 11.615 | 25.053 | 18.6539
1396 | 11.4345 | 26.3496 | 20.7549
1397 | 12.3139 | 27.3873 | 21.8029
1398 | 12.8852 | 29.8264 | 23.314
1399 | 13.8562 | 32.8471 | 23.0229
1400 | 14.0276 | 33.7232 | 23.994
1401 | 13.3967 | 30.4398 | 18.6504
1402 | 12.5283 | 27.0807 | 10.9622
1403 | 11.3099 | 24.2619 | 6.3954
1404 | 10.0697 | 23.507 | 4.989
1405 | 11.5575 | 23.1031 | 4.6902
1406 | 11.8038 | 23.0249 | 4.7584
1407 | 11.5119 | 22.0352 | 4.595
1408 | 7.9736 | 20.9394 | 4.4845
1409 | 9.256 | 21.2282 | 5.2187
1410 | 11.1899 | 21.823 | 10.634
1411 | 10.9771 | 22.8898 | 15.4745
1412 | 6.694 | 24.0778 | 20.0678
1413 | 6.7117 | 24.9111 | 21.4286
1414 | 6.6683 | 25.5956 | 20.4044
1415 | 6.543 | 25.655 | 19.8216
1416 | 9.5518 | 25.9492 | 16.6814
1417 | 12.0776 | 26.1659 | 16.4472
1418 | 12.34 | 26.8073 | 16.8582
1419 | 12.2438 | 27.0868 | 17.8528
1420 | 12.3825 | 27.6764 | 20.8068
1421 | 12.4713 | 28.2511 | 22.9581
1422 | 11.0285 | 31.2693 | 23.8193
1423 | 10.1873 | 33.9672 | 24.8362
1424 | 10.0925 | 34.254 | 25.0701
1425 | 9.4461 | 31.2792 | 23.1929
1426 | 8.6194 | 28.7934 | 17.7979
1427 | 9.0333 | 26.5675 | 13.3863
1428 | 11.2799 | 24.9019 | 8.389
1429 | 10.5779 | 22.9212 | 9.2412
1430 | 11.0611 | 21.4609 | 7.4314
1431 | 10.2357 | 20.8155 | 4.4418
1432 | 6.9939 | 20.0837 | 5.4093
1433 | 6.1796 | 20.3652 | 7.7844
1434 | 7.3973 | 21.506 | 12.2609
1435 | 6.1949 | 23.2043 | 14.4083
1436 | 6.384 | 24.9629 | 21.0349
1437 | 6.2961 | 24.7819 | 22.0365
1438 | 6.8557 | 27.0951 | 21.7499
1439 | 6.4786 | 25.8457 | 20.3288
1440 | 6.3525 | 25.7085 | 17.5712
1441 | 6.5635 | 26.6081 | 16.5227
1442 | 6.3691 | 26.0155 | 15.5775
1443 | 6.4506 | 26.8774 | 15.0224
1444 | 6.8549 | 28.1303 | 17.0861
1445 | 6.9516 | 28.7152 | 19.7742
1446 | 7.7593 | 31.5468 | 21.741
1447 | 8.441 | 33.0642 | 23.0992
1448 | 9.0929 | 34.887 | 19.4738
1449 | 9.333 | 30.6706 | 16.1076
1450 | 8.252 | 26.8113 | 12.2053
1451 | 6.8029 | 25.4979 | 11.5392
1452 | 6.1535 | 23.2123 | 8.5074
1453 | 6.1067 | 22.0837 | 6.6562
1454 | 5.8927 | 21.0909 | 6.1856
1455 | 5.4855 | 20.5248 | 8.3254
1456 | 5.6559 | 21.0479 | 9.0973
1457 | 5.5577 | 20.9322 | 9.8143
1458 | 6.1401 | 21.2438 | 13.6567
1459 | 8.9831 | 22.4339 | 15.4189
1460 | 8.772 | 22.6721 | 17.3617
1461 | 9.4429 | 24.5162 | 16.3429
1462 | 10.234 | 25.9056 | 17.3327
1463 | 9.369 | 26.0105 | 20.4596
1464 | 10.5153 | 25.1431 | 21.7495
1465 | 10.9509 | 25.7117 | 21.0703
1466 | 10.7147 | 25.0261 | 22.4541
1467 | 10.7881 | 25.8683 | 22.2008
1468 | 10.7327 | 28.1481 | 22.2278
1469 | 11.4128 | 28.1684 | 22.4789
1470 | 12.3763 | 30.9916 | 23.0228
1471 | 13.0609 | 33.3594 | 23.8605
1472 | 12.7072 | 34.0769 | 24.1276
1473 | 12.9134 | 30.0813 | 22.1907
1474 | 12.2033 | 26.5897 | 15.1121
1475 | 11.9504 | 24.3214 | 8.8221
1476 | 11.5744 | 22.2648 | 4.9884
1477 | 11.1323 | 20.9118 | 4.3215
1478 | 11.2592 | 19.6793 | 4.0666
1479 | 11.1934 | 19.1323 | 3.2634
1480 | 9.0098 | 19.1319 | 3.0985
1481 | 11.2656 | 20.0826 | 3.2533
1482 | 11.5151 | 21.3655 | 4.1108
1483 | 11.55 | 22.5841 | 12.7352
1484 | 11.7436 | 23.5472 | 14.5197
1485 | 8.3825 | 23.4719 | 17.6102
1486 | 6.6908 | 25.1272 | 17.7771
1487 | 10.1902 | 24.6161 | 15.7184
1488 | 11.6875 | 24.4336 | 14.8003
1489 | 11.7317 | 24.2082 | 14.1245
1490 | 10.8012 | 24.1664 | 14.4543
1491 | 6.9861 | 25.6983 | 14.8115
1492 | 6.3864 | 26.6901 | 16.5346
1493 | 6.4636 | 27.1436 | 19.5519
1494 | 8.773 | 28.4344 | 22.2049
1495 | 10.4686 | 31.0976 | 23.6817
1496 | 13.3304 | 32.0687 | 23.5602
1497 | 13.6201 | 29.2406 | 17.9597
1498 | 12.2597 | 27.8371 | 12.6808
1499 | 10.8743 | 24.7855 | 9.3606
1500 | 10.6793 | 22.873 | 6.3846
1501 | 9.3502 | 21.9934 | 5.3417
1502 | 5.9962 | 21.1029 | 4.9461
1503 | 7.1422 | 19.889 | 4.4588
1504 | 6.9624 | 20.7667 | 5.088
1505 | 5.4133 | 20.5413 | 7.8641
1506 | 5.3187 | 20.6066 | 12.953
1507 | 5.9832 | 23.319 | 17.3558
1508 | 7.7011 | 24.548 | 18.8084
1509 | 9.2757 | 24.6257 | 18.3627
1510 | 8.7668 | 26.3961 | 18.0809
1511 | 7.0201 | 26.2896 | 17.894
1512 | 6.7752 | 26.1579 | 18.8224
1513 | 6.3201 | 25.2424 | 18.7974
1514 | 6.1573 | 24.566 | 17.1087
1515 | 6.2033 | 25.2286 | 19.1058
1516 | 6.1519 | 24.9162 | 21.9407
1517 | 6.5955 | 26.3863 | 22.6009
1518 | 6.7935 | 27.1149 | 22.9093
1519 | 7.0107 | 28.2374 | 23.527
1520 | 7.0939 | 27.9135 | 23.6313
1521 | 6.6912 | 25.3421 | 19.3123
1522 | 8.3 | 24.7631 | 13.1991
1523 | 8.0554 | 21.5789 | 7.3598
1524 | 10.443 | 20.5197 | 9.5615
1525 | 9.4317 | 20.4575 | 7.2571
1526 | 9.2048 | 19.4465 | 7.289
1527 | 7.7868 | 19.2014 | 7.9768
1528 | 9.5101 | 20.1898 | 8.5301
1529 | 10.5911 | 21.6544 | 12.6124
1530 | 10.0156 | 23.252 | 14.0496
1531 | 9.3956 | 24.5185 | 15.1492
1532 | 9.6873 | 25.8815 | 21.3662
1533 | 8.7081 | 26.9184 | 21.8392
1534 | 8.6612 | 26.2529 | 22.2155
1535 | 8.0738 | 25.492 | 22.107
1536 | 8.568 | 25.5206 | 20.849
1537 | 8.2551 | 25.2928 | 20.5025
1538 | 7.9076 | 24.7243 | 20.6029
1539 | 7.4926 | 25.2022 | 20.4389
1540 | 7.257 | 26.135 | 21.7332
1541 | 7.0467 | 26.4751 | 22.5747
1542 | 7.2349 | 28.3574 | 22.9555
1543 | 7.3055 | 28.2827 | 23.0235
1544 | 7.4104 | 28.3237 | 21.9343
1545 | 7.0784 | 26.262 | 18.606
1546 | 6.5984 | 23.8592 | 16.6917
1547 | 6.3618 | 22.9595 | 16.7445
1548 | 6.152 | 21.9109 | 14.9375
1549 | 6.1567 | 21.4617 | 7.4121
1550 | 5.7552 | 20.0578 | 9.5758
1551 | 5.5164 | 19.7027 | 7.9973
1552 | 5.7818 | 20.9852 | 8.291
1553 | 6.1046 | 22.3813 | 13.0604
1554 | 6.412 | 24.0284 | 15.5517
1555 | 6.4338 | 24.4593 | 20.4904
1556 | 6.8727 | 25.393 | 21.4163
1557 | 7.2095 | 26.1251 | 20.0074
1558 | 7.1947 | 26.0885 | 18.2465
1559 | 6.5659 | 24.7958 | 16.2989
1560 | 6.7541 | 25.4027 | 15.4555
1561 | 6.3207 | 24.8317 | 16.3065
1562 | 6.1946 | 24.2025 | 17.3136
1563 | 6.0379 | 24.0894 | 17.3679
1564 | 6.2315 | 25.1685 | 18.8145
1565 | 6.7575 | 26.588 | 21.237
1566 | 7.2407 | 28.6388 | 22.8198
1567 | 7.871 | 30.7995 | 23.3943
1568 | 8.3299 | 32.244 | 24.8375
1569 | 9.2287 | 33.695 | 25.3458
1570 | 9.1342 | 32.6175 | 24.8387
1571 | 9.2274 | 31.591 | 23.6793
1572 | 9.3232 | 30.0129 | 21.2989
1573 | 8.2664 | 27.5605 | 18.4441
1574 | 7.9923 | 27.4103 | 17.9161
1575 | 9.8337 | 26.6577 | 15.3636
1576 | 9.2263 | 25.3591 | 15.0206
1577 | 8.9441 | 25.2225 | 13.9903
1578 | 8.445 | 26.2265 | 13.5243
1579 | 8.8128 | 26.2478 | 15.2568
1580 | 11.2841 | 25.6662 | 19.3288
1581 | 11.3543 | 25.0369 | 21.4508
1582 | 12.1941 | 26.115 | 20.9047
1583 | 12.1032 | 26.1846 | 19.0183
1584 | 12.0867 | 26.5955 | 19.6221
1585 | 11.9684 | 27.8705 | 18.2811
1586 | 12.2594 | 27.5008 | 18.6554
1587 | 12.5521 | 27.0683 | 19.3593
1588 | 12.5632 | 27.7072 | 20.3374
1589 | 12.6892 | 28.1495 | 22.2484
1590 | 12.7384 | 29.1853 | 23.0085
1591 | 13.5867 | 31.7765 | 23.8836
1592 | 14.005 | 32.1178 | 24.0292
1593 | 12.4484 | 30.1961 | 23.8194
1594 | 12.8696 | 29.5074 | 19.1104
1595 | 13.0673 | 28.9753 | 12.1943
1596 | 13.4207 | 26.7781 | 7.9047
1597 | 13.0682 | 24.8834 | 9.7547
1598 | 12.619 | 23.5848 | 7.8409
1599 | 12.0055 | 21.5575 | 6.7445
1600 | 11.452 | 20.4241 | 7.3565
1601 | 11.407 | 20.2306 | 6.8053
1602 | 11.1837 | 21.1458 | 9.432
1603 | 11.8509 | 22.0134 | 13.6928
1604 | 11.9728 | 23.0661 | 16.8454
1605 | 11.8638 | 23.0875 | 19.1263
1606 | 12.3182 | 24.3155 | 18.95
1607 | 12.1701 | 23.9905 | 19.5599
1608 | 12.0414 | 23.5429 | 19.6382
1609 | 12.0314 | 24.2947 | 19.5922
1610 | 11.6454 | 24.6064 | 19.0025
1611 | 12.182 | 25.7625 | 18.3949
1612 | 12.2746 | 26.3918 | 18.4068
1613 | 11.9913 | 25.7377 | 21.4674
1614 | 12.4234 | 28.0892 | 22.3531
1615 | 12.7071 | 29.3145 | 22.8344
1616 | 13.1922 | 29.7458 | 22.8959
1617 | 14.198 | 29.5064 | 15.9206
1618 | 14.1698 | 28.1216 | 11.5014
1619 | 14.0648 | 26.4246 | 13.0825
1620 | 11.7157 | 24.8664 | 9.7226
1621 | 6.5609 | 22.9253 | 5.0513
1622 | 5.935 | 20.6446 | 4.8558
1623 | 7.854 | 17.6737 | 3.5328
1624 | 10.1875 | 17.1112 | 2.9172
1625 | 10.5885 | 16.8813 | 2.8462
1626 | 9.5736 | 17.6653 | 2.9588
1627 | 10.8726 | 19.3105 | 3.5853
1628 | 11.3187 | 21.5249 | 10.0819
1629 | 11.2293 | 21.4091 | 12.9335
1630 | 11.4747 | 22.1065 | 13.6047
1631 | 11.5355 | 22.1056 | 13.6534
1632 | 11.3699 | 22.3607 | 13.8151
1633 | 10.7474 | 21.7516 | 15.6136
1634 | 10.7418 | 21.5928 | 16.7357
1635 | 10.7812 | 22.1982 | 15.4136
1636 | 10.8286 | 23.4569 | 17.198
1637 | 12.0118 | 25.7524 | 20.4285
1638 | 12.7438 | 28.5343 | 20.4058
1639 | 13.0956 | 30.1064 | 22.7239
1640 | 12.7565 | 28.8725 | 22.4147
1641 | 12.8662 | 27.5128 | 17.7922
1642 | 11.4143 | 25.8488 | 10.7228
1643 | 10.9966 | 22.0211 | 3.8724
1644 | 11.4324 | 19.6898 | 3.3237
1645 | 11.1824 | 18.1558 | 3.1168
1646 | 10.7858 | 17.357 | 2.8849
1647 | 10.4264 | 16.326 | 2.6562
1648 | 10.359 | 16.3222 | 2.6763
1649 | 10.4557 | 16.5226 | 2.731
1650 | 10.5068 | 16.9673 | 2.8091
1651 | 10.2916 | 18.2846 | 2.9467
1652 | 11.1463 | 18.505 | 3.2017
1653 | 11.1602 | 19.4803 | 6.1365
1654 | 11.0661 | 19.9732 | 9.8178
1655 | 10.9847 | 19.7046 | 12.1632
1656 | 11.2273 | 20.5636 | 12.7051
1657 | 10.9483 | 20.837 | 13.7518
1658 | 9.5423 | 17.3857 | 14.7054
1659 | 8.1217 | 15.3493 | 13.8636
1660 | 7.9218 | 16.7645 | 15.4888
1661 | 9.528 | 19.5108 | 17.7135
1662 | 10.649 | 23.6531 | 20.9032
1663 | 10.6995 | 25.2652 | 20.0202
1664 | 9.9194 | 24.8086 | 19.6017
1665 | 12.0596 | 24.5916 | 14.8488
1666 | 13.0632 | 25.8639 | 8.2625
1667 | 12.5237 | 23.6458 | 5.0585
1668 | 12.1573 | 22.2976 | 4.9691
1669 | 11.7988 | 20.9087 | 4.749
1670 | 10.6077 | 17.8327 | 2.9883
1671 | 10.1754 | 14.9312 | 2.6582
1672 | 9.7646 | 15.1966 | 2.4126
1673 | 10.0861 | 14.0374 | 2.6334
1674 | 9.6525 | 13.7114 | 2.321
1675 | 8.331 | 12.2652 | 3.2802
1676 | 8.4985 | 13.8121 | 12.6289
1677 | 4.7998 | 14.2092 | 19.2218
1678 | 3.8895 | 14.5031 | 19.8764
1679 | 3.5543 | 14.6015 | 18.756
1680 | 3.5883 | 14.7395 | 16.4366
1681 | 3.7158 | 15.3766 | 16.4068
1682 | 4.2627 | 16.9322 | 15.5195
1683 | 4.3822 | 17.2882 | 16.7184
1684 | 4.3611 | 17.3855 | 17.0381
1685 | 4.1531 | 17.1926 | 18.5243
1686 | 3.9986 | 17.1522 | 18.8595
1687 | 3.5998 | 18.1953 | 20.2195
1688 | 6.083 | 26.0637 | 21.7248
1689 | 7.9762 | 23.6112 | 21.1278
1690 | 8.5509 | 20.4356 | 15.5523
1691 | 9.4387 | 18.6099 | 9.1361
1692 | 10.6445 | 19.3602 | 4.5396
1693 | 10.3178 | 17.3687 | 4.3208
1694 | 10.1336 | 15.759 | 4.2243
1695 | 6.9754 | 15.9031 | 3.0911
1696 | 8.2175 | 15.324 | 2.7521
1697 | 9.0192 | 16.0838 | 2.8037
1698 | 9.2766 | 16.5584 | 2.817
1699 | 7.9726 | 12.6672 | 1.584
1700 | 6.2856 | 13.6624 | 2.3738
1701 | 7.7582 | 14.9803 | 4.1387
1702 | 9.533 | 18.212 | 7.5853
1703 | 9.5337 | 17.7287 | 13.5149
1704 | 8.5329 | 15.3366 | 17.5471
1705 | 4.1578 | 14.9664 | 17.238
1706 | 5.1053 | 17.8996 | 17.3705
1707 | 5.6333 | 18.8685 | 18.4348
1708 | 5.4877 | 19.2382 | 19.3798
1709 | 5.355 | 21.1601 | 18.888
1710 | 6.0385 | 21.5777 | 18.2918
1711 | 6.0548 | 22.0821 | 16.2082
1712 | 5.8422 | 20.2862 | 10.9477
1713 | 5.2868 | 17.7803 | 2.8694
1714 | 6.9762 | 20.8643 | 3.2924
1715 | 6.7453 | 19.3783 | 3.1886
1716 | 6.0546 | 16.5576 | 2.8059
1717 | 6.4325 | 16.6642 | 3.0441
1718 | 4.985 | 14.282 | 2.5894
1719 | 4.8575 | 13.8326 | 2.5488
1720 | 4.6208 | 13.3318 | 2.4244
1721 | 3.6921 | 11.3495 | 1.8676
1722 | 2.9901 | 10.0709 | 1.437
1723 | 4.4373 | 14.4594 | 2.302
1724 | 5.4655 | 17.391 | 2.9115
1725 | 5.8665 | 18.8249 | 3.5563
1726 | 3.8128 | 14.3864 | 5.1466
1727 | 2.6541 | 14.1918 | 8.106
1728 | 2.5506 | 14.0704 | 10.7616
1729 | 2.6843 | 14.4196 | 10.8849
1730 | 2.7585 | 14.7061 | 11.7723
1731 | 4.7355 | 18.371 | 16.386
1732 | 3.53 | 16.5862 | 15.0787
1733 | 4.2617 | 17.7946 | 13.4622
1734 | 5.1776 | 20.1271 | 11.6275
1735 | 7.0819 | 24.1271 | 5.6634
1736 | 7.054 | 23.3188 | 3.9749
1737 | 6.5453 | 20.9494 | 3.803
1738 | 6.1242 | 20.1849 | 3.5413
1739 | 5.9135 | 18.3516 | 3.4216
1740 | 4.9584 | 16.5304 | 2.8404
1741 | 2.667 | 10.3798 | 1.4354
1742 | 4.3989 | 14.2524 | 2.4736
1743 | 4.879 | 15.1273 | 2.7632
1744 | 4.441 | 13.5583 | 2.505
1745 | 4.1601 | 12.6742 | 2.3341
1746 | 4.1686 | 13.3116 | 2.3453
1747 | 4.4252 | 15.0157 | 2.5054
1748 | 4.795 | 17.1032 | 2.7286
1749 | 4.709 | 16.8567 | 2.6778
1750 | 4.7806 | 17.0996 | 2.7189
1751 | 4.3265 | 15.5497 | 2.4468
1752 | 4.1488 | 15.1139 | 2.5561
1753 | 4.3878 | 16.9019 | 2.9377
1754 | 4.7842 | 16.9544 | 3.7041
1755 | 4.5932 | 16.5191 | 6.9247
1756 | 3.9915 | 15.4578 | 10.4318
1757 | 3.1345 | 14.4254 | 10.6145
1758 | 3.1314 | 15.2156 | 12.7914
1759 | 3.9853 | 16.0802 | 11.657
1760 | 4.5601 | 16.939 | 5.8814
1761 | 3.976 | 15.7348 | 4.3712
1762 | 3.7422 | 14.9819 | 3.2981
1763 | 5.6379 | 19.0255 | 4.5196
1764 | 5.9046 | 18.9263 | 4.6238
1765 | 6.1538 | 18.6277 | 4.6908
1766 | 6.1897 | 19.0273 | 4.6722
1767 | 6.1061 | 18.5414 | 4.891
1768 | 5.9621 | 18.66 | 4.6309
1769 | 5.7134 | 18.8792 | 4.7406
1770 | 5.4163 | 18.2055 | 5.8895
1771 | 5.2632 | 16.7899 | 5.6613
1772 | 5.3857 | 17.3321 | 4.3135
1773 | 5.2445 | 16.9207 | 4.2203
1774 | 4.9996 | 16.4413 | 3.7539
1775 | 4.5121 | 15.2539 | 3.3355
1776 | 4.2574 | 14.0909 | 3.1426
1777 | 4.3436 | 15.3723 | 3.1787
1778 | 4.2758 | 14.529 | 3.1042
1779 | 4.4199 | 14.5521 | 3.1509
1780 | 4.794 | 16.3682 | 3.3392
1781 | 5.2249 | 18.272 | 4.2508
1782 | 4.2398 | 15.7328 | 10.0215
1783 | 3.8952 | 15.2416 | 11.4277
1784 | 3.7344 | 15.3741 | 11.2628
1785 | 4.0336 | 15.7179 | 11.7716
1786 | 4.1041 | 15.7205 | 11.101
1787 | 3.777 | 14.3107 | 5.5683
1788 | 5.1582 | 16.8778 | 4.0569
1789 | 5.0112 | 16.3353 | 3.4774
1790 | 5.026 | 16.3868 | 2.9042
1791 | 5.4231 | 16.6956 | 3.1508
1792 | 5.3782 | 16.4856 | 3.1255
1793 | 5.6314 | 17.8614 | 3.2801
1794 | 5.5421 | 17.8427 | 3.5268
1795 | 5.6858 | 17.9572 | 4.3621
1796 | 5.66 | 18.4104 | 4.3507
1797 | 5.3261 | 17.8121 | 4.1714
1798 | 5.1256 | 17.7229 | 4.0269
1799 | 4.6557 | 16.4082 | 6.3327
1800 | 4.2407 | 15.9023 | 9.1241
1801 | 4.0445 | 16.0244 | 9.6518
1802 | 4.365 | 15.9359 | 8.745
1803 | 4.5697 | 16.7399 | 7.8159
1804 | 4.4513 | 17.0755 | 8.4593
1805 | 4.205 | 17.0001 | 9.7332
1806 | 3.5046 | 14.9356 | 11.6068
1807 | 3.6071 | 15.409 | 6.1269
1808 | 3.947 | 16.5223 | 3.9716
1809 | 4.0978 | 16.5727 | 3.1849
1810 | 3.7717 | 15.383 | 2.6327
1811 | 4.6297 | 14.186 | 2.2039
1812 | 3.9942 | 14.2049 | 2.2374
1813 | 4.6086 | 14.3871 | 2.3407
1814 | 5.235 | 17.7924 | 3.195
1815 | 6.0393 | 19.9694 | 3.6629
1816 | 6.0855 | 20.2206 | 3.6889
1817 | 6.1309 | 19.5555 | 3.7146
1818 | 5.8989 | 19.2545 | 3.5735
1819 | 6.0542 | 19.6636 | 4.2121
1820 | 5.4324 | 17.6398 | 4.224
1821 | 4.9909 | 16.4157 | 3.9442
1822 | 4.8223 | 16.2228 | 3.834
1823 | 4.3861 | 15.2385 | 3.6178
1824 | 4.2826 | 15.0866 | 3.5394
1825 | 4.1743 | 16.2402 | 6.3612
1826 | 4.1748 | 15.5628 | 7.8729
1827 | 4.1631 | 15.0815 | 10.319
1828 | 4.0478 | 15.2107 | 10.5182
1829 | 3.3466 | 14.2759 | 11.1459
1830 | 2.3955 | 12.7261 | 14.3061
1831 | 2.8496 | 14.0931 | 12.807
1832 | 3.4509 | 15.413 | 8.9582
1833 | 3.7394 | 15.7697 | 3.1143
1834 | 3.6972 | 15.0601 | 2.1226
1835 | 5.6229 | 18.776 | 3.2818
1836 | 6.2278 | 19.0002 | 3.5981
1837 | 7.1974 | 18.4641 | 3.5025
1838 | 8.329 | 18.0019 | 3.3709
1839 | 8.7892 | 17.1662 | 3.2254
1840 | 9.6226 | 16.102 | 2.9524
1841 | 9.7684 | 16.0858 | 2.8928
1842 | 9.9735 | 16.0566 | 2.7514
1843 | 10.103 | 16.0728 | 2.6578
1844 | 7.8571 | 17.0823 | 2.8856
1845 | 9.1819 | 16.8383 | 2.9301
1846 | 9.1071 | 16.8797 | 3.5655
1847 | 8.582 | 15.9148 | 5.9125
1848 | 7.9349 | 13.8456 | 10.7826
1849 | 7.9291 | 12.768 | 10.6467
1850 | 7.7203 | 12.2542 | 10.476
1851 | 7.8547 | 12.1572 | 10.9621
1852 | 7.3963 | 12.0956 | 14.5899
1853 | 7.3123 | 13.3688 | 16.4581
1854 | 9.3798 | 17.0952 | 18.1496
1855 | 12.0356 | 23.8322 | 16.8175
1856 | 12.2029 | 23.7706 | 14.3176
1857 | 12.0997 | 22.9604 | 7.3593
1858 | 11.8543 | 21.459 | 4.6715
1859 | 11.2661 | 17.8201 | 4.1704
1860 | 10.6974 | 16.2542 | 3.7442
1861 | 9.439 | 14.5374 | 3.1932
1862 | 8.0844 | 14.2757 | 2.3618
1863 | 8.7651 | 17.5232 | 3.1226
1864 | 7.178 | 15.5848 | 2.3969
1865 | 6.6957 | 14.2218 | 2.0036
1866 | 8.6448 | 16.6098 | 2.8513
1867 | 9.0662 | 16.7397 | 3.9165
1868 | 8.4644 | 15.5815 | 6.7879
1869 | 7.7652 | 14.9536 | 8.6101
1870 | 6.7734 | 12.7404 | 11.0938
1871 | 6.5935 | 12.5759 | 11.1676
1872 | 7.049 | 12.7962 | 10.9887
1873 | 6.5319 | 12.8254 | 11.5466
1874 | 8.151 | 17.1408 | 13.5465
1875 | 7.9312 | 17.4106 | 15.4933
1876 | 7.9196 | 19.3083 | 16.4663
1877 | 7.6027 | 19.6964 | 17.2085
1878 | 8.4341 | 18.2999 | 19.1781
1879 | 8.6183 | 19.1777 | 17.997
1880 | 9.6778 | 19.3868 | 14.5736
1881 | 11.064 | 21.0492 | 6.2123
1882 | 9.8186 | 15.9572 | 2.7799
1883 | 9.6374 | 14.9717 | 2.4251
1884 | 8.8289 | 16.2541 | 2.9731
1885 | 8.5298 | 13.945 | 2.5413
1886 | 6.4931 | 11.1177 | 1.8866
1887 | 4.8866 | 11.8313 | 2.0288
1888 | 6.4195 | 14.0953 | 3.0722
1889 | 6.5944 | 13.9979 | 3.3378
1890 | 7.2775 | 15.3108 | 3.6066
1891 | 8.0305 | 16.5394 | 7.7704
1892 | 8.2206 | 16.3096 | 11.2305
1893 | 8.6259 | 16.8532 | 11.6735
1894 | 9.1555 | 17.1872 | 12.5922
1895 | 9.566 | 17.9184 | 11.9792
1896 | 9.7836 | 17.7961 | 12.4607
1897 | 9.9915 | 18.9197 | 14.6838
1898 | 10.092 | 17.8555 | 15.9756
1899 | 10.0223 | 18.777 | 16.491
1900 | 9.476 | 18.9613 | 18.9446
1901 | 9.1487 | 18.1098 | 19.9937
1902 | 8.8633 | 17.9422 | 20.0487
1903 | 9.2086 | 19.5079 | 20.0398
1904 | 10.0613 | 20.3223 | 17.0071
1905 | 9.2504 | 22.2115 | 11.6355
1906 | 8.8877 | 23.572 | 5.8901
1907 | 6.5568 | 18.1265 | 3.6862
1908 | 9.6142 | 15.9795 | 3.5112
1909 | 9.4867 | 16.045 | 3.424
1910 | 9.4516 | 15.747 | 3.1239
1911 | 9.5528 | 14.3272 | 2.725
1912 | 8.8893 | 14.7237 | 2.4734
1913 | 8.5581 | 15.1816 | 2.6055
1914 | 8.7136 | 15.6719 | 2.7172
1915 | 8.6365 | 16.0131 | 2.8444
1916 | 6.2021 | 16.4305 | 2.5722
1917 | 10.6033 | 17.6843 | 2.8214
1918 | 9.8328 | 17.1703 | 2.674
1919 | 10.1548 | 16.7303 | 2.9941
1920 | 10.1296 | 17.4155 | 9.7749
1921 | 10.3936 | 19.1578 | 12.2193
1922 | 10.5464 | 18.969 | 13.2678
1923 | 10.6428 | 19.4577 | 13.6015
1924 | 10.2912 | 20.097 | 15.0078
1925 | 9.1618 | 18.105 | 14.5311
1926 | 9.8948 | 22.0487 | 18.0248
1927 | 9.6048 | 24.2771 | 16.1432
1928 | 9.7921 | 21.807 | 14.3732
1929 | 11.82 | 23.6331 | 7.8515
1930 | 10.5089 | 21.9498 | 4.7381
1931 | 11.1087 | 20.469 | 4.1984
1932 | 8.7225 | 14.8039 | 3.0958
1933 | 9.0856 | 13.1583 | 2.9888
1934 | 9.3923 | 13.9538 | 3.3311
1935 | 9.7021 | 14.8308 | 2.7738
1936 | 8.1855 | 11.2947 | 1.7907
1937 | 8.428 | 10.7234 | 1.6884
1938 | 8.6629 | 11.053 | 1.7921
1939 | 9.4963 | 13.7127 | 2.2864
1940 | 8.8338 | 16.524 | 2.6251
1941 | 9.9444 | 16.4898 | 2.6143
1942 | 9.8573 | 16.8542 | 2.562
1943 | 9.7943 | 16.5977 | 2.4558
1944 | 8.8568 | 14.4596 | 6.8033
1945 | 9.1344 | 15.8544 | 12.3754
1946 | 8.9661 | 16.2884 | 16.2335
1947 | 9.4301 | 16.9214 | 16.108
1948 | 9.6462 | 18.4126 | 15.636
1949 | 10.0627 | 19.3816 | 17.1389
1950 | 9.8528 | 19.1147 | 16.912
1951 | 10.7925 | 22.8893 | 13.5032
1952 | 11.401 | 23.3675 | 10.869
1953 | 12.659 | 25.0069 | 5.9166
1954 | 11.5761 | 21.1299 | 3.7249
1955 | 9.7319 | 15.6598 | 2.3787
1956 | 9.7716 | 15.1198 | 2.5965
1957 | 8.1089 | 15.0539 | 2.8042
1958 | 4.7265 | 12.5618 | 2.2433
1959 | 2.6752 | 9.2722 | 1.5513
1960 | 2.4326 | 8.9345 | 1.3846
1961 | 2.9237 | 9.6755 | 1.6696
1962 | 3.5702 | 11.6496 | 2.0661
1963 | 4.03 | 13.3811 | 2.336
1964 | 4.479 | 15.8271 | 2.6354
1965 | 4.5445 | 15.9018 | 2.6672
1966 | 4.2733 | 15.7279 | 2.5006
1967 | 4.1098 | 15.7987 | 2.401
1968 | 3.7627 | 15.4816 | 7.4353
1969 | 3.4325 | 15.8928 | 10.9568
1970 | 3.4309 | 15.561 | 11.7849
1971 | 3.4643 | 15.5125 | 11.9089
1972 | 4.6789 | 18.9532 | 12.9454
1973 | 4.608 | 19.4711 | 16.3972
1974 | 5.289 | 22.2735 | 16.1155
1975 | 6.802 | 25.5184 | 12.4339
1976 | 6.8889 | 25.1274 | 6.223
1977 | 4.075 | 17.7048 | 2.8554
1978 | 5.4679 | 18.7998 | 3.3249
1979 | 5.2648 | 16.7176 | 3.1897
1980 | 3.2494 | 11.635 | 1.9822
1981 | 3.6829 | 12.0863 | 2.245
1982 | 3.8532 | 11.7504 | 2.3467
1983 | 3.5153 | 11.0155 | 2.1451
1984 | 3.6609 | 11.1609 | 2.2344
1985 | 3.4629 | 10.8229 | 2.1195
1986 | 3.5684 | 11.1265 | 2.1811
1987 | 3.7124 | 12.46 | 2.2663
1988 | 3.8824 | 13.8226 | 2.3652
1989 | 4.2196 | 14.3162 | 2.4559
1990 | 4.5546 | 14.7738 | 2.5228
1991 | 4.3979 | 14.5351 | 2.4101
1992 | 5.5112 | 13.9811 | 2.2017
1993 | 5.376 | 16.2563 | 2.497
1994 | 5.4546 | 16.7987 | 2.5862
1995 | 6.2867 | 17.5708 | 2.7302
1996 | 7.0745 | 18.5811 | 2.7364
1997 | 6.7121 | 17.8538 | 5.0805
1998 | 7.3155 | 18.4593 | 12.0403
1999 | 7.6624 | 20.5439 | 15.0017
2000 | 10.0635 | 22.1995 | 11.0508
2001 | 10.2761 | 21.4551 | 5.2706
2002 | 8.7009 | 14.3671 | 2.3389
2003 | 7.8547 | 14.5331 | 2.3111
2004 | 10.5022 | 15.1916 | 2.7242
2005 | 9.0535 | 10.741 | 1.8503
2006 | 9.8109 | 11.8651 | 2.2341
2007 | 9.6843 | 11.3911 | 2.1116
2008 | 10.0873 | 10.9706 | 2.0776
2009 | 10.6128 | 10.1742 | 1.8985
2010 | 12.8413 | 10.8246 | 2.0587
2011 | 7.8141 | 11.3685 | 2.0389
2012 | 7.6214 | 12.7257 | 2.1542
2013 | 7.7361 | 12.67 | 2.2443
2014 | 8.0212 | 12.4241 | 2.1084
2015 | 8.8332 | 12.3244 | 1.9984
2016 | 9.1378 | 11.7588 | 1.8784
2017 | 9.3606 | 13.8581 | 1.9747
2018 | 9.5192 | 13.4409 | 2.0477
2019 | 9.7315 | 13.7377 | 2.1691
2020 | 9.7097 | 14.6995 | 2.2789
2021 | 10.2074 | 16.3625 | 2.4894
2022 | 10.0092 | 17.1774 | 3.1548
2023 | 9.8843 | 17.8427 | 3.3712
2024 | 10.235 | 16.6206 | 2.5401
2025 | 10.2073 | 14.7725 | 2.4807
2026 | 9.782 | 12.7056 | 2.2185
2027 | 9.3904 | 11.5118 | 2.0382
2028 | 7.3573 | 10.9743 | 1.9552
2029 | 8.1211 | 10.1345 | 1.857
2030 | 9.1149 | 10.838 | 2.0017
2031 | 9.0288 | 10.2777 | 1.9551
2032 | 8.9952 | 10.0266 | 1.9106
2033 | 7.0262 | 9.4459 | 1.75
2034 | 8.9421 | 10.1286 | 1.8437
2035 | 7.921 | 11.542 | 1.9931
2036 | 8.1644 | 12.4539 | 2.0621
2037 | 8.1383 | 13.3768 | 2.1763
2038 | 8.4823 | 14.0982 | 2.1933
2039 | 8.9935 | 14.0488 | 2.06
2040 | 9.9933 | 15.7701 | 2.4448
2041 | 9.0114 | 13.1547 | 1.7951
2042 | 7.2773 | 14.594 | 2.6942
2043 | 7.6894 | 15.0049 | 9.5771
2044 | 9.1549 | 15.5992 | 11.5201
2045 | 9.3733 | 16.1343 | 13.4957
2046 | 10.0759 | 18.3217 | 8.9687
2047 | 10.1219 | 18.2456 | 6.6697
2048 | 10.1842 | 17.5888 | 5.9693
2049 | 10.4237 | 16.7536 | 2.817
2050 | 9.4704 | 12.8083 | 2.2161
2051 | 9.0656 | 11.3679 | 2.0216
2052 | 8.572 | 9.6713 | 1.7927
2053 | 7.3158 | 6.3212 | 0.98305
2054 | 5.7868 | 5.114 | 0.67729
2055 | 7.5593 | 7.7525 | 1.3704
2056 | 7.4204 | 9.2929 | 1.7765
2057 | 7.2896 | 9.2251 | 1.8051
2058 | 6.537 | 9.8367 | 1.9512
2059 | 7.0397 | 11.3853 | 2.1667
2060 | 7.7765 | 13.1189 | 2.263
2061 | 8.524 | 13.6138 | 2.366
2062 | 8.4366 | 13.7543 | 2.2423
2063 | 8.541 | 13.3641 | 2.0806
2064 | 9.1509 | 15.0037 | 2.1752
2065 | 9.1092 | 15.5066 | 2.2508
2066 | 9.4397 | 15.4954 | 2.2028
2067 | 10.1832 | 17.6146 | 2.9805
2068 | 10.3605 | 18.2664 | 3.8747
2069 | 10.8077 | 20.8149 | 9.754
2070 | 7.0783 | 22.3859 | 11.7451
2071 | 12.0984 | 24.0437 | 13.6923
2072 | 11.1689 | 21.7202 | 9.596
2073 | 10.1204 | 17.8339 | 3.6374
2074 | 10.4409 | 13.367 | 2.2717
2075 | 8.7441 | 11.0226 | 1.8526
2076 | 9.9529 | 10.0595 | 1.7178
2077 | 12.3326 | 10.381 | 1.8877
2078 | 12.2339 | 9.7967 | 1.7477
2079 | 5.0235 | 8.128 | 1.4124
2080 | 3.6671 | 8.7627 | 1.5334
2081 | 3.1998 | 8.3614 | 1.519
2082 | 3.696 | 8.9764 | 1.6045
2083 | 3.7942 | 9.1021 | 1.6217
2084 | 4.8984 | 10.6256 | 1.7423
2085 | 10.6121 | 12.4552 | 2.1259
2086 | 12.8462 | 13.1185 | 2.1492
2087 | 13.9171 | 12.6281 | 1.9846
2088 | 13.8009 | 13.2672 | 1.9332
2089 | 13.0122 | 13.6781 | 2.0151
2090 | 13.0308 | 13.8224 | 2.0607
2091 | 13.3223 | 15.377 | 2.2709
2092 | 12.9089 | 15.4127 | 2.236
2093 | 13.0455 | 18.619 | 2.6803
2094 | 13.9889 | 19.7117 | 3.3376
2095 | 13.7728 | 18.9325 | 4.7123
2096 | 14.4448 | 18.5212 | 3.7798
2097 | 14.2168 | 14.446 | 2.2933
2098 | 12.4217 | 12.4877 | 2.0719
2099 | 12.0625 | 11.487 | 1.919
2100 | 12.5214 | 10.6679 | 1.7699
2101 | 12.8092 | 10.0547 | 1.7251
2102 | 13.1881 | 9.8521 | 1.7512
2103 | 10.8875 | 9.6727 | 1.7803
2104 | 11.8387 | 9.7875 | 1.8197
2105 | 11.3954 | 10.0129 | 1.7883
2106 | 9.4909 | 10.3149 | 1.7584
2107 | 12.6496 | 11.0262 | 1.9968
2108 | 12.0841 | 10.844 | 1.8556
2109 | 12.6657 | 10.7087 | 1.8834
2110 | 11.341 | 9.1868 | 1.5987
2111 | 9.9105 | 9.5702 | 1.5711
2112 | 10.4342 | 10.6811 | 1.687
2113 | 11.0811 | 10.5064 | 1.7632
2114 | 11.5156 | 10.3467 | 1.7948
2115 | 5.794 | 11.0691 | 1.7584
2116 | 4.4987 | 12.8539 | 2.1055
2117 | 4.9005 | 16.5101 | 2.7144
2118 | 5.3554 | 16.4923 | 2.8388
2119 | 5.4826 | 16.3227 | 2.8255
2120 | 5.4189 | 16.2951 | 2.7708
2121 | 5.6701 | 15.1143 | 2.5747
2122 | 12.969 | 15.2861 | 2.9376
2123 | 11.4969 | 14.2161 | 2.4578
2124 | 10.9215 | 14.5068 | 2.4755
2125 | 10.8575 | 15.2017 | 2.6966
2126 | 11.2384 | 15.7807 | 2.7535
2127 | 9.918 | 15.8308 | 2.717
2128 | 9.7764 | 13.9703 | 2.4667
2129 | 8.4687 | 13.9909 | 2.3254
2130 | 7.4655 | 13.2981 | 2.2869
2131 | 8.0108 | 13.3615 | 2.332
2132 | 7.2891 | 13.2338 | 2.2235
2133 | 6.6728 | 12.6087 | 2.1534
2134 | 6.8357 | 12.3989 | 2.0261
2135 | 7.7159 | 12.1501 | 2.0038
2136 | 6.2404 | 13.1586 | 2.0033
2137 | 5.5905 | 12.2907 | 2.0075
2138 | 5.3285 | 12.6482 | 2.0686
2139 | 5.6646 | 14.2383 | 2.3025
2140 | 6.0798 | 15.4625 | 2.5336
2141 | 7.2369 | 18.8258 | 3.0726
2142 | 7.0541 | 18.8937 | 3.1422
2143 | 7.1591 | 18.5862 | 3.128
2144 | 6.8494 | 19.092 | 3.1595
2145 | 7.1496 | 18.0661 | 3.0411
2146 | 7.8032 | 16.7151 | 2.8868
2147 | 7.6617 | 16.475 | 2.8292
2148 | 9.7441 | 15.6185 | 2.7286
2149 | 10.5289 | 15.8394 | 2.6619
2150 | 12.4529 | 14.8614 | 2.5535
2151 | 12.6095 | 14.1579 | 2.4326
2152 | 11.8964 | 14.8892 | 2.5001
2153 | 9.7895 | 15.3347 | 2.5879
2154 | 12.1668 | 14.9204 | 2.5264
2155 | 12.4113 | 15.3611 | 2.6225
2156 | 12.4012 | 14.9028 | 2.5802
2157 | 12.4464 | 15.5353 | 2.6088
2158 | 11.9404 | 13.9045 | 2.2795
2159 | 11.9154 | 14.4656 | 2.3632
2160 | 11.7246 | 14.8809 | 2.3188
2161 | 11.8781 | 14.6124 | 2.3337
2162 | 11.731 | 13.6721 | 2.2459
2163 | 11.8363 | 14.9029 | 2.3402
2164 | 12.1726 | 15.4075 | 2.3482
2165 | 12.6245 | 17.4476 | 4.404
2166 | 13.9761 | 20.2311 | 6.1767
2167 | 14.484 | 21.4063 | 6.6568
2168 | 13.8399 | 21.4739 | 11.1181
2169 | 14.052 | 20.0002 | 13.3378
2170 | 12.9429 | 19.9363 | 17.8061
2171 | 13.2111 | 26.26 | 16.1358
2172 | 8.2542 | 23.7117 | 10.0668
2173 | 7.7385 | 23.0906 | 12.5905
2174 | 8.552 | 24.2463 | 12.6202
2175 | 8.1712 | 24.3281 | 11.6351
2176 | 8.8227 | 26.0963 | 12.5161
2177 | 7.55 | 23.684 | 14.1265
2178 | 6.6833 | 22.5512 | 15.487
2179 | 6.8726 | 23.3613 | 18.4365
2180 | 5.9642 | 20.576 | 18.6852
2181 | 5.7185 | 19.5434 | 16.4179
2182 | 6.1034 | 19.9954 | 14.6646
2183 | 5.6913 | 19.106 | 14.7584
2184 | 5.4088 | 19.4818 | 20.5959
2185 | 5.3464 | 18.7215 | 20.4506
2186 | 7.9948 | 18.549 | 21.6011
2187 | 13.3464 | 20.2786 | 20.7576
2188 | 13.9426 | 21.4611 | 17.9379
2189 | 13.1991 | 22.5618 | 20.4782
2190 | 14.6759 | 23.6558 | 19.4171
2191 | 14.8841 | 24.204 | 17.1817
2192 | 14.8611 | 25.0327 | 16.2741
2193 | 13.2797 | 23.4593 | 15.6197
2194 | 14.1168 | 21.7989 | 16.7848
2195 | 14.1593 | 21.801 | 16.5043
2196 | 14.9611 | 22.2354 | 16.5442
2197 | 14.9606 | 22.1569 | 16.5254
2198 | 14.4267 | 21.885 | 16.413
2199 | 14.5304 | 22.2174 | 16.9067
2200 | 13.852 | 22.7262 | 15.7984
2201 | 14.8303 | 23.3844 | 15.8146
2202 | 15.3413 | 23.7096 | 15.0994
2203 | 15.0951 | 23.3106 | 17.4946
2204 | 13.9366 | 22.6681 | 19.8717
2205 | 14.5713 | 22.3532 | 19.0187
2206 | 14.7785 | 21.9276 | 17.3024
2207 | 14.2674 | 21.3247 | 18.354
2208 | 13.2738 | 22.3424 | 16.7526
2209 | 13.3204 | 21.2718 | 16.3069
2210 | 13.9618 | 20.0917 | 17.6433
2211 | 12.6934 | 21.0455 | 19.8533
2212 | 13.8643 | 20.9561 | 19.2242
2213 | 13.1599 | 22.2799 | 18.8761
2214 | 14.0389 | 23.1365 | 20.1684
2215 | 15.4326 | 24.3391 | 18.477
2216 | 13.5761 | 24.1884 | 18.8403
2217 | 11.3665 | 22.8975 | 16.444
2218 | 10.6039 | 21.9584 | 15.1542
2219 | 10.0162 | 21.5025 | 13.1304
2220 | 8.746 | 20.1713 | 9.0507
2221 | 9.1342 | 20.4655 | 8.7336
2222 | 9.3719 | 20.3624 | 9.2192
2223 | 9.8041 | 20.6066 | 7.393
2224 | 9.8412 | 20.715 | 8.2451
2225 | 9.0934 | 19.8768 | 13.1123
2226 | 10.1133 | 21.3495 | 13.2131
2227 | 9.1475 | 21.8913 | 15.1235
2228 | 8.0567 | 23.3086 | 18.0141
2229 | 6.6043 | 24.0396 | 17.4578
2230 | 7.0338 | 26.5307 | 16.8743
2231 | 6.9808 | 24.8691 | 18.3688
2232 | 5.3777 | 20.2845 | 17.5997
2233 | 5.2801 | 24.2793 | 16.0137
2234 | 5.9062 | 25.6555 | 18.6807
2235 | 6.4174 | 26.5191 | 21.355
2236 | 6.8096 | 27.5734 | 21.6527
2237 | 7.4469 | 29.6416 | 21.6781
2238 | 8.0961 | 31.5747 | 20.4108
2239 | 8.4726 | 32.6758 | 20.1757
2240 | 8.2883 | 31.5188 | 16.6134
2241 | 8.1591 | 29.1159 | 9.6118
2242 | 6.9928 | 24.587 | 6.146
2243 | 4.9568 | 20.151 | 4.3392
2244 | 4.9134 | 19.586 | 4.0831
2245 | 3.9014 | 16.6956 | 3.067
2246 | 3.4214 | 14.7553 | 2.78
2247 | 4.1291 | 15.6651 | 3.1535
2248 | 5.2237 | 17.9389 | 3.8196
2249 | 5.3342 | 18.519 | 3.8912
2250 | 5.2126 | 18.1988 | 3.818
2251 | 5.6721 | 19.5828 | 4.0916
2252 | 5.85 | 20.0375 | 4.176
2253 | 5.6799 | 19.5813 | 4.0549
2254 | 5.3971 | 19.1208 | 5.6754
2255 | 4.2975 | 16.5021 | 12.7042
2256 | 4.0692 | 16.9562 | 12.9867
2257 | 4.1825 | 16.6561 | 12.872
2258 | 4.2457 | 17.6741 | 12.2978
2259 | 4.6391 | 18.1311 | 12.0047
2260 | 4.894 | 18.1007 | 13.1855
2261 | 5.8968 | 21.7684 | 10.7816
2262 | 7.9349 | 27.1837 | 8.5583
2263 | 7.5238 | 26.3993 | 6.7634
2264 | 7.2441 | 25.72 | 11.0761
2265 | 6.973 | 25.9011 | 12.2113
2266 | 6.7576 | 24.2372 | 10.9034
2267 | 6.4897 | 22.5057 | 7.6776
2268 | 6.1124 | 20.8796 | 5.7475
2269 | 5.704 | 19.3914 | 4.4743
2270 | 5.3389 | 18.1798 | 4.4018
2271 | 5.218 | 17.3276 | 4.3465
2272 | 5.9817 | 17.2233 | 4.3153
2273 | 10.812 | 21.9441 | 5.485
2274 | 13.0058 | 25.7532 | 6.6582
2275 | 11.3272 | 22.2338 | 5.4556
2276 | 8.0602 | 14.3436 | 3.0573
2277 | 6.4042 | 8.3199 | 1.8997
2278 | 6.4659 | 8.586 | 1.6172
2279 | 6.9118 | 9.7792 | 1.842
2280 | 7.0496 | 10.0297 | 1.9529
2281 | 8.0124 | 12.2647 | 2.5245
2282 | 8.4657 | 12.8558 | 2.7928
2283 | 8.46 | 13.2196 | 2.7831
2284 | 8.6115 | 14.3555 | 2.8715
2285 | 9.6303 | 17.4833 | 3.1308
2286 | 9.9986 | 18.4211 | 2.9407
2287 | 9.9557 | 18.2253 | 2.9078
2288 | 9.8549 | 17.7608 | 2.8426
2289 | 9.5658 | 16.6542 | 2.6863
2290 | 9.1053 | 14.5183 | 2.4217
2291 | 9.0089 | 14.6461 | 2.419
2292 | 8.8756 | 13.4144 | 2.288
2293 | 8.829 | 12.6879 | 2.1179
2294 | 8.5714 | 11.167 | 1.9384
2295 | 8.4186 | 10.4633 | 1.822
2296 | 8.2002 | 10.1102 | 1.7236
2297 | 8.1163 | 10.1518 | 1.7282
2298 | 8.0624 | 9.6033 | 1.6723
2299 | 8.328 | 10.4089 | 1.8289
2300 | 8.3898 | 11.1475 | 1.8975
2301 | 8.8121 | 12.9796 | 2.1529
2302 | 8.6981 | 12.4291 | 2.0494
2303 | 8.4853 | 12.2092 | 1.9716
2304 | 8.3034 | 11.6249 | 1.8804
2305 | 8.4947 | 12.5543 | 2.0038
2306 | 8.5595 | 12.5882 | 2.0331
2307 | 8.8306 | 13.8944 | 2.1804
2308 | 9.1012 | 14.106 | 2.2989
2309 | 9.6707 | 16.2821 | 2.6527
2310 | 10.0479 | 18.3014 | 2.8945
2311 | 6.2186 | 17.1355 | 2.6367
2312 | 7.9688 | 17.3395 | 2.887
2313 | 9.0532 | 14.7225 | 2.4631
2314 | 9.542 | 13.391 | 2.3097
2315 | 10.503 | 12.904 | 2.1919
2316 | 10.503 | 12.3825 | 2.2102
2317 | 10.6246 | 11.9636 | 2.0952
2318 | 10.9467 | 13.3011 | 2.2446
2319 | 11.0284 | 11.7931 | 2.0743
2320 | 11.8203 | 13.2715 | 2.2553
2321 | 12.4876 | 12.9784 | 2.2213
2322 | 11.7236 | 12.2088 | 2.1028
2323 | 12.6171 | 12.1009 | 2.112
2324 | 12.5614 | 11.6213 | 1.9974
2325 | 12.5585 | 11.8617 | 2.0052
2326 | 12.5603 | 12.7267 | 2.079
2327 | 12.7064 | 13.4078 | 2.1583
2328 | 12.8859 | 14.4663 | 2.2774
2329 | 13.1511 | 14.886 | 2.3617
2330 | 13.0777 | 13.3994 | 2.2226
2331 | 13.487 | 14.9216 | 2.3914
2332 | 14.0858 | 15.8268 | 2.5464
2333 | 14.8162 | 18.4684 | 2.9457
2334 | 15.2069 | 19.5244 | 3.0727
2335 | 15.1954 | 18.7597 | 3.052
2336 | 15.4522 | 19.527 | 3.1104
2337 | 15.5648 | 19.305 | 3.6881
2338 | 14.5918 | 17.491 | 3.6942
2339 | 14.569 | 17.7605 | 3.7
2340 | 15.1387 | 18.7496 | 3.8981
2341 | 15.0074 | 17.6844 | 3.749
2342 | 14.5326 | 16.8909 | 3.545
2343 | 12.3059 | 15.8931 | 3.145
2344 | 9.8097 | 14.1695 | 2.3763
2345 | 8.9192 | 13.6352 | 2.3133
2346 | 9.3125 | 15.5638 | 2.5832
2347 | 9.4601 | 14.2232 | 2.5536
2348 | 9.5957 | 14.3009 | 2.5992
2349 | 10.0044 | 15.7999 | 2.7988
2350 | 9.9629 | 16.5112 | 2.8323
2351 | 10.0239 | 17.4125 | 3.7818
2352 | 10.0104 | 17.3337 | 3.8342
2353 | 9.0265 | 14.8506 | 3.3267
2354 | 7.3791 | 12.0089 | 2.7632
2355 | 8.8515 | 15.1745 | 5.0318
2356 | 8.1961 | 13.7274 | 9.8483
2357 | 7.7297 | 15.2871 | 10.3306
2358 | 8.1486 | 16.1496 | 13.6643
2359 | 8.6792 | 17.0008 | 12.0627
2360 | 8.4297 | 16.7338 | 12.7937
2361 | 9.0102 | 16.671 | 12.1543
2362 | 9.159 | 16.1675 | 8.8124
2363 | 8.9088 | 15.7909 | 4.4226
2364 | 9.6898 | 17.7572 | 4.8122
2365 | 9.8216 | 17.939 | 3.9967
2366 | 9.9686 | 17.9559 | 3.751
2367 | 9.6719 | 16.7356 | 5.0501
2368 | 9.4708 | 16.1281 | 4.2036
2369 | 7.5825 | 16.3692 | 5.0759
2370 | 8.8508 | 15.9359 | 7.7697
2371 | 9.8694 | 17.9108 | 10.3686
2372 | 10.3057 | 19.9637 | 11.4441
2373 | 9.8611 | 18.3146 | 5.2555
2374 | 9.9383 | 18.5041 | 5.6082
2375 | 9.8756 | 17.8156 | 7.8383
2376 | 7.5726 | 13.4191 | 9.3599
2377 | 7.5466 | 14.1455 | 9.8107
2378 | 7.9689 | 14.7166 | 9.8187
2379 | 5.1214 | 16.0122 | 10.4834
2380 | 3.4474 | 16.1643 | 10.6028
2381 | 3.6063 | 16.1182 | 14.5885
2382 | 4.3181 | 17.7794 | 11.8115
2383 | 4.265 | 17.5161 | 6.6269
2384 | 4.1711 | 16.7079 | 9.2929
2385 | 4.2341 | 16.086 | 11.1246
2386 | 6.3369 | 20.775 | 8.989
2387 | 5.8885 | 19.0206 | 6.0638
2388 | 5.8547 | 18.8247 | 9.4578
2389 | 5.1013 | 16.3922 | 5.0895
2390 | 5.5564 | 18.0538 | 4.8733
2391 | 5.0554 | 16.3369 | 7.5523
2392 | 4.9098 | 16.0709 | 10.7891
2393 | 4.9948 | 17.4353 | 11.1227
2394 | 5.2826 | 17.3627 | 10.3109
2395 | 5.6159 | 18.5093 | 11.7167
2396 | 6.1193 | 20.5053 | 11.728
2397 | 6.3355 | 20.2415 | 10.5608
2398 | 8.4199 | 20.8859 | 6.823
2399 | 10.5372 | 19.6174 | 5.1513
2400 | 10.6542 | 20.4755 | 4.4963
2401 | 10.6603 | 19.9899 | 6.6796
2402 | 9.9352 | 20.6712 | 11.4735
2403 | 11.1503 | 22.2766 | 11.8925
2404 | 10.4033 | 23.7901 | 12.9228
2405 | 11.2834 | 24.5293 | 16.5308
2406 | 12.3535 | 26.6635 | 17.2968
2407 | 11.4793 | 26.9812 | 11.135
2408 | 12.6138 | 26.6824 | 4.4448
2409 | 10.4583 | 22.0003 | 3.465
2410 | 10.8196 | 20.2965 | 3.2862
2411 | 10.1222 | 18.2108 | 2.9467
2412 | 6.7119 | 15.7909 | 2.599
2413 | 6.9886 | 14.9329 | 2.4899
2414 | 9.5006 | 15.1766 | 2.5518
2415 | 7.2285 | 13.6023 | 2.2322
2416 | 7.3815 | 13.009 | 2.1794
2417 | 9.783 | 13.0874 | 2.1823
2418 | 8.9285 | 12.5903 | 2.0949
2419 | 8.9385 | 13.542 | 2.2963
2420 | 9.7384 | 14.5917 | 2.4363
2421 | 9.7123 | 15.0713 | 2.4441
2422 | 8.9281 | 14.603 | 2.5511
2423 | 8.4197 | 13.9091 | 7.5967
2424 | 7.0976 | 13.7308 | 10.6147
2425 | 7.349 | 14.1297 | 10.4494
2426 | 7.5159 | 14.4073 | 10.4036
2427 | 8.3125 | 16.057 | 10.7782
2428 | 9.1823 | 17.3792 | 10.9958
2429 | 10.1667 | 19.6802 | 10.4978
2430 | 11.233 | 23.3027 | 5.2427
2431 | 10.9582 | 22.3786 | 3.4645
2432 | 7.9076 | 20.0522 | 3.0564
2433 | 5.1196 | 17.361 | 2.7635
2434 | 4.1515 | 14.4351 | 2.3434
2435 | 3.886 | 12.9427 | 2.2036
2436 | 3.6267 | 12.0217 | 2.0284
2437 | 3.3012 | 10.9109 | 1.8732
2438 | 3.1982 | 10.2444 | 1.7899
2439 | 4.2521 | 9.1118 | 1.6567
2440 | 7.4616 | 9.7033 | 1.8023
2441 | 8.1486 | 9.413 | 1.6751
2442 | 8.4953 | 9.5205 | 1.6976
2443 | 8.7629 | 10.4146 | 1.8639
2444 | 8.9544 | 11.4053 | 1.9558
2445 | 9.0283 | 12.0753 | 1.9894
2446 | 8.9243 | 12.1388 | 1.9473
2447 | 8.8358 | 11.4932 | 1.8707
2448 | 8.8945 | 12.56 | 1.9194
2449 | 9.0514 | 13.1429 | 1.9777
2450 | 9.2281 | 13.5769 | 2.0731
2451 | 9.4862 | 14.6967 | 2.2576
2452 | 9.9467 | 16.6639 | 2.5277
2453 | 10.1389 | 17.9742 | 2.6897
2454 | 9.3983 | 19.2964 | 2.8185
2455 | 8.6939 | 18.5207 | 2.7653
2456 | 8.1221 | 16.3066 | 2.5258
2457 | 8.2546 | 14.3387 | 2.243
2458 | 7.6614 | 12.3154 | 2.0174
2459 | 8.5362 | 11.2932 | 1.9197
2460 | 5.3632 | 11.7891 | 2.0891
2461 | 2.3868 | 8.5279 | 1.3861
2462 | 1.7426 | 6.4263 | 0.97896
2463 | 1.8655 | 6.455 | 1.0052
2464 | 5.8546 | 8.7317 | 1.591
2465 | 7.3959 | 8.2181 | 1.4334
2466 | 7.7022 | 8.795 | 1.5538
2467 | 9.0122 | 8.8375 | 1.5339
2468 | 11.7383 | 9.7398 | 1.7408
2469 | 12.1925 | 10.1706 | 1.7245
2470 | 12.5376 | 10.3793 | 1.65
2471 | 13.0648 | 10.3685 | 1.713
2472 | 9.4846 | 11.4124 | 1.9084
2473 | 4.4089 | 10.7146 | 1.7156
2474 | 3.9545 | 11.1136 | 1.7594
2475 | 4.0262 | 12.5894 | 1.9642
2476 | 4.6164 | 13.787 | 2.1496
2477 | 5.3407 | 16.4449 | 2.5598
2478 | 5.6201 | 17.9585 | 2.6941
2479 | 5.1485 | 16.1191 | 2.4302
2480 | 4.9161 | 14.6538 | 2.3071
2481 | 6.192 | 11.1794 | 1.8428
2482 | 8.2952 | 10.228 | 1.7655
2483 | 7.2103 | 8.6458 | 1.3586
2484 | 7.1037 | 8.1716 | 1.3439
2485 | 6.9333 | 8.0853 | 1.2624
2486 | 6.6838 | 7.4373 | 1.2126
2487 | 6.8631 | 7.04 | 1.1238
2488 | 6.7478 | 6.7023 | 1.0755
2489 | 6.6903 | 6.7443 | 1.0656
2490 | 6.8529 | 6.9499 | 1.1844
2491 | 7.0332 | 7.4075 | 1.2664
2492 | 7.5282 | 8.5632 | 1.5132
2493 | 7.5962 | 8.8307 | 1.5474
2494 | 7.4172 | 8.6506 | 1.4381
2495 | 7.3898 | 8.5739 | 1.4103
2496 | 7.3641 | 8.7079 | 1.3896
2497 | 4.1348 | 8.6655 | 1.3581
2498 | 2.766 | 9.1886 | 1.4315
2499 | 2.8453 | 9.4659 | 1.4687
2500 | 3.0626 | 10.4095 | 1.5858
2501 | 3.5413 | 12.208 | 1.8427
2502 | 3.9045 | 13.0453 | 2.0571
2503 | 3.5742 | 12.1838 | 1.8622
2504 | 3.4955 | 11.7803 | 1.7977
2505 | 3.2974 | 11 | 1.6928
2506 | 3.0405 | 9.9267 | 1.5521
2507 | 3.0051 | 9.3866 | 1.5322
2508 | 2.6097 | 8.8858 | 1.4552
2509 | 2.593 | 8.4808 | 1.4411
2510 | 2.5584 | 8.5062 | 1.4325
2511 | 2.4728 | 7.9759 | 1.3595
2512 | 2.4719 | 7.9704 | 1.3913
2513 | 2.6297 | 8.1303 | 1.4162
2514 | 2.5389 | 8.1445 | 1.4109
2515 | 2.6886 | 8.7733 | 1.5162
2516 | 2.8829 | 9.3045 | 1.588
2517 | 2.898 | 9.6062 | 1.6023
2518 | 3.0855 | 10.9557 | 1.7255
2519 | 3.3665 | 11.8453 | 1.8597
2520 | 3.7678 | 13.4629 | 2.6296
2521 | 3.9556 | 14.1746 | 3.7169
2522 | 4.1497 | 14.3177 | 6.5902
2523 | 4.238 | 15.0185 | 9.0314
2524 | 4.2708 | 16.0194 | 9.6455
2525 | 4.1965 | 16.357 | 9.7873
2526 | 4.4588 | 16.5929 | 6.7361
2527 | 4.2807 | 15.3855 | 2.7174
2528 | 3.9971 | 14.6871 | 2.2797
2529 | 3.8401 | 13.171 | 2.1237
2530 | 3.6063 | 12.3588 | 1.9665
2531 | 3.5652 | 12.6695 | 2.0228
2532 | 3.3497 | 11.6394 | 1.8605
2533 | 3.7331 | 13.7865 | 2.0848
2534 | 3.3157 | 11.3759 | 1.8269
2535 | 3.2516 | 11.6852 | 1.8472
2536 | 3.2435 | 11.3606 | 1.7897
2537 | 3.1553 | 11.0133 | 1.7345
2538 | 3.4369 | 12.4364 | 1.9289
2539 | 3.6579 | 13.7136 | 2.0527
2540 | 3.9209 | 14.6783 | 2.1945
2541 | 3.858 | 15.1457 | 2.954
2542 | 4.0638 | 15.9113 | 6.5938
2543 | 4.0614 | 15.8819 | 10.8098
2544 | 3.6506 | 15.8681 | 13.2522
2545 | 4.4236 | 17.3798 | 15.2075
2546 | 4.5588 | 18.0724 | 15.5222
2547 | 4.8752 | 19.5833 | 15.6043
2548 | 4.4387 | 18.6073 | 16.0964
2549 | 3.8321 | 17.5023 | 16.8739
2550 | 4.4174 | 19.1056 | 16.8834
2551 | 5.1944 | 20.2962 | 13.4111
2552 | 4.6834 | 17.4726 | 7.8704
2553 | 4.4887 | 15.9847 | 2.8362
2554 | 4.1516 | 14.6238 | 2.4273
2555 | 3.967 | 13.8404 | 2.344
2556 | 3.5554 | 13.3313 | 2.1232
2557 | 3.4524 | 12.242 | 2.0145
2558 | 3.2757 | 11.5381 | 1.9346
2559 | 3.1152 | 11.0416 | 1.8384
2560 | 3.4396 | 11.9961 | 2.0168
2561 | 3.247 | 11.2247 | 1.904
2562 | 3.2847 | 11.8397 | 1.9397
2563 | 3.3623 | 12.5958 | 2.0265
2564 | 3.7375 | 13.8112 | 2.1943
2565 | 4.0106 | 15.0945 | 2.3668
2566 | 4.6225 | 17.61 | 4.7003
2567 | 3.5061 | 13.5816 | 9.2897
2568 | 2.7152 | 12.4917 | 9.146
2569 | 2.8111 | 14.1028 | 8.5226
2570 | 2.9914 | 13.9702 | 10.1686
2571 | 3.1977 | 14.8834 | 11.7054
2572 | 3.057 | 15.9899 | 13.7094
2573 | 3.1096 | 16.3161 | 15.5311
2574 | 3.0726 | 16.629 | 13.2799
2575 | 2.664 | 15.2359 | 10.4037
2576 | 4.4463 | 17.6521 | 4.1406
2577 | 4.9216 | 17.6312 | 2.7548
2578 | 4.5146 | 16.1077 | 2.5528
2579 | 4.1611 | 14.6056 | 2.355
2580 | 3.993 | 13.9095 | 2.2356
2581 | 3.9177 | 13.5329 | 2.199
2582 | 3.4632 | 12.2421 | 1.9735
2583 | 3.1853 | 11.2086 | 1.7528
2584 | 3.3342 | 11.7416 | 1.8707
2585 | 2.9218 | 10.4504 | 1.5741
2586 | 2.8769 | 10.3818 | 1.5865
2587 | 3.0862 | 11.0519 | 1.7423
2588 | 3.4843 | 12.4249 | 1.9318
2589 | 3.8058 | 14.0382 | 2.1375
2590 | 3.5834 | 13.2019 | 1.9736
2591 | 5.8251 | 12.9164 | 1.8227
2592 | 8.0839 | 13.4575 | 1.8206
2593 | 9.3809 | 15.5124 | 4.0445
2594 | 9.6694 | 15.9123 | 6.5379
2595 | 8.9288 | 16.3794 | 10.2279
2596 | 9.811 | 17.5427 | 11.6519
2597 | 13.9225 | 18.5914 | 13.3205
2598 | 15.4614 | 20.7732 | 14.7441
2599 | 14.1742 | 16.6932 | 9.8687
2600 | 15.2467 | 17.0893 | 3.6262
2601 | 14.5421 | 14.7064 | 2.3342
2602 | 14.3345 | 13.8134 | 2.221
2603 | 14.4965 | 13.5739 | 2.1334
2604 | 14.2578 | 12.5688 | 2.0206
2605 | 14.0248 | 11.7227 | 1.8858
2606 | 14.1612 | 11.9962 | 1.9221
2607 | 13.409 | 10.1038 | 1.5167
2608 | 13.7436 | 10.8205 | 1.7111
2609 | 10.4358 | 10.4265 | 1.6776
2610 | 3.1007 | 11.1497 | 1.843
2611 | 3.5017 | 12.6639 | 2.0646
2612 | 3.0288 | 11.3422 | 1.762
2613 | 3.5544 | 13.6126 | 2.0693
2614 | 3.2568 | 13.0542 | 1.8789
2615 | 3.6925 | 14.5725 | 2.4413
2616 | 4.6568 | 18.1708 | 3.4092
2617 | 6.0656 | 21.3332 | 6.6833
2618 | 5.1647 | 18.9264 | 8.6067
2619 | 4.8707 | 18.8375 | 12.1668
2620 | 5.0155 | 19.8087 | 15.2377
2621 | 5.2141 | 21.0006 | 19.4291
2622 | 4.2729 | 20.1448 | 17.0149
2623 | 5.1449 | 20.6287 | 11.1063
2624 | 6.8856 | 23.8543 | 5.5221
2625 | 4.9455 | 18.4037 | 2.8776
2626 | 5.447 | 18.9943 | 3.1798
2627 | 5.6622 | 19.5301 | 3.3158
2628 | 4.3496 | 16.4187 | 2.53
2629 | 3.8411 | 14.3318 | 2.2275
2630 | 3.9048 | 12.1434 | 1.8091
2631 | 9.0122 | 7.7983 | 1.0357
2632 | 7.0759 | 7.9361 | 0.98129
2633 | 8.9084 | 9.3344 | 1.268
2634 | 9.9832 | 9.3528 | 1.3505
2635 | 11.7694 | 10.1488 | 1.5617
2636 | 11.2059 | 10.5803 | 1.5745
2637 | 8.2643 | 10.9451 | 1.5423
2638 | 9.0175 | 11.115 | 1.417
2639 | 13.144 | 12.0487 | 1.6541
2640 | 13.424 | 12.4827 | 1.8755
2641 | 14.0157 | 13.7138 | 2.0139
2642 | 15.2993 | 16.3378 | 3.5401
2643 | 16.2147 | 18.7067 | 6.0906
2644 | 15.6403 | 18.0735 | 9.7462
2645 | 16.193 | 19.5683 | 10.6191
2646 | 17.411 | 23.4933 | 7.499
2647 | 17.741 | 25.424 | 4.9647
2648 | 15.6272 | 19.2697 | 2.9599
2649 | 14.7759 | 16.2131 | 2.4452
2650 | 14.8478 | 14.5734 | 2.4673
2651 | 14.6608 | 13.9947 | 2.405
2652 | 13.7971 | 11.4903 | 1.9464
2653 | 13.6796 | 11.1255 | 1.8743
2654 | 13.3849 | 9.9897 | 1.714
2655 | 13.1193 | 9.1964 | 1.58
2656 | 12.9201 | 8.6208 | 1.474
2657 | 12.8079 | 8.7021 | 1.4152
2658 | 12.7726 | 8.4487 | 1.3999
2659 | 13.0032 | 8.7377 | 1.4961
2660 | 13.2958 | 9.417 | 1.6446
2661 | 13.3461 | 10.031 | 1.6712
2662 | 13.2685 | 10.1981 | 1.6411
2663 | 13.5163 | 11.2377 | 1.8075
2664 | 14.0166 | 12.9889 | 2.0453
2665 | 13.7921 | 12.2488 | 1.9552
2666 | 13.846 | 12.1745 | 1.963
2667 | 14 | 13.3554 | 2.0458
2668 | 13.8855 | 14.7214 | 2.1169
2669 | 14.9842 | 17.0843 | 2.6689
2670 | 15.2534 | 17.8465 | 2.8442
2671 | 14.6011 | 15.6419 | 2.5451
2672 | 14.329 | 13.5152 | 2.4027
2673 | 14.1705 | 13.7726 | 2.3169
2674 | 14.4402 | 14.4737 | 2.434
2675 | 13.7322 | 12.606 | 2.1254
2676 | 13.7393 | 11.9748 | 2.128
2677 | 13.1868 | 10.3896 | 1.9521
2678 | 13.0545 | 10.0365 | 1.8954
2679 | 12.3908 | 9.5142 | 1.8069
2680 | 11.486 | 8.9765 | 1.7185
2681 | 11.416 | 9.5547 | 1.8156
2682 | 10.8555 | 9.6313 | 1.7571
2683 | 6.7212 | 10.2868 | 1.837
2684 | 7.5382 | 11.425 | 2.0146
2685 | 7.9246 | 12.1501 | 2.0447
2686 | 7.7096 | 11.3372 | 1.9426
2687 | 7.0765 | 11.5657 | 1.9482
2688 | 4.3066 | 11.9164 | 1.9414
2689 | 7.9941 | 12.0865 | 1.9859
2690 | 8.2464 | 11.3723 | 1.881
2691 | 8.6229 | 12.3581 | 2.0283
2692 | 8.7007 | 12.7045 | 2.0803
2693 | 8.9387 | 12.9594 | 2.1422
2694 | 8.9666 | 13.4239 | 2.1844
2695 | 9.1773 | 13.8459 | 2.2952
2696 | 9.1455 | 13.4511 | 2.2873
2697 | 9.0071 | 12.5226 | 2.1755
2698 | 8.8351 | 11.8562 | 2.0693
2699 | 8.7282 | 11.543 | 2.0484
2700 | 8.6826 | 11.6848 | 2.036
2701 | 8.66 | 11.2111 | 2.0003
2702 | 8.3425 | 10.4551 | 1.8496
2703 | 8.2225 | 10.0874 | 1.7931
2704 | 7.1488 | 9.9424 | 1.7861
2705 | 6.3236 | 9.8082 | 1.7778
2706 | 4.4714 | 9.7954 | 1.8014
2707 | 4.1678 | 10.2645 | 1.8468
2708 | 4.7032 | 10.9636 | 2.0075
2709 | 5.6713 | 11.4848 | 2.034
2710 | 6.52 | 11.8914 | 2.0488
2711 | 6.6427 | 12.0537 | 2.0541
2712 | 6.5436 | 12.1275 | 2.0062
2713 | 6.6854 | 12.945 | 2.1325
2714 | 6.442 | 12.0913 | 2.0299
2715 | 6.5378 | 12.2729 | 2.0685
2716 | 6.572 | 12.7753 | 2.1157
2717 | 5.4167 | 12.7079 | 2.1113
2718 | 5.5351 | 13.0107 | 2.156
2719 | 6.6179 | 12.7309 | 2.1016
2720 | 5.8087 | 12.6725 | 2.1498
2721 | 3.4164 | 12.1942 | 2.064
2722 | 3.2857 | 10.4037 | 1.8396
2723 | 3.1861 | 10.1219 | 1.8358
2724 | 3.3566 | 10.4309 | 1.8513
2725 | 2.9344 | 9.9547 | 1.777
2726 | 4.2176 | 10.1422 | 1.8476
2727 | 6.9612 | 10.5091 | 1.9437
2728 | 7.8826 | 10.5931 | 1.879
2729 | 8.296 | 10.8093 | 1.976
2730 | 8.205 | 10.3926 | 1.8877
2731 | 8.6317 | 12.1796 | 2.1463
2732 | 8.883 | 12.9914 | 2.2084
2733 | 8.2221 | 11.7554 | 2.0141
2734 | 6.6019 | 11.6697 | 1.9236
2735 | 8.3181 | 12.0548 | 1.923
2736 | 8.2427 | 12.4784 | 1.9351
2737 | 8.2369 | 12.1647 | 1.9249
2738 | 8.6742 | 12.7414 | 1.9193
2739 | 8.5772 | 13.2355 | 1.9953
2740 | 9.0347 | 14.0365 | 2.2219
2741 | 9.8836 | 15.8541 | 2.8771
2742 | 9.7881 | 16.5699 | 3.2671
2743 | 9.8139 | 16.6152 | 3.3432
2744 | 10.1191 | 17.0679 | 3.4977
2745 | 10.0331 | 16.1573 | 3.4161
2746 | 9.4078 | 14.2537 | 3.1424
2747 | 9.3476 | 14.6281 | 3.1187
2748 | 9.2571 | 13.1815 | 2.9559
2749 | 8.5972 | 12.2121 | 2.1905
2750 | 7.2454 | 10.3973 | 1.7476
2751 | 8.3089 | 10.1995 | 1.7436
2752 | 8.1536 | 9.7103 | 1.6438
2753 | 8.2329 | 9.5536 | 1.6476
2754 | 10.8906 | 10.6937 | 1.8087
2755 | 12.8925 | 11.0725 | 1.8731
2756 | 13.5527 | 11.8324 | 1.9238
2757 | 13.4781 | 11.1199 | 1.8643
2758 | 13.3131 | 11.0145 | 1.7768
2759 | 13.4465 | 11.6591 | 1.8629
2760 | 13.0523 | 12.0898 | 1.8936
2761 | 8.3245 | 11.7117 | 1.7978
2762 | 9.5309 | 11.9084 | 1.8919
2763 | 9.7346 | 12.1003 | 1.9324
2764 | 7.6809 | 12.8791 | 2.0034
2765 | 10.3044 | 16.0165 | 2.5712
2766 | 11.7714 | 16.838 | 2.7501
2767 | 11.0607 | 16.3486 | 2.6769
2768 | 13.5047 | 16.2923 | 2.6482
2769 | 7.9855 | 15.2 | 2.5319
2770 | 8.14 | 14.6858 | 2.5336
2771 | 7.2872 | 13.638 | 2.2875
2772 | 9.3679 | 14.2205 | 2.333
2773 | 11.1069 | 15.5602 | 2.5818
2774 | 11.9971 | 16.0611 | 2.6752
2775 | 11.4767 | 16.7937 | 2.702
2776 | 10.9567 | 14.8116 | 2.4454
2777 | 11.8767 | 15.088 | 2.4799
2778 | 12.4903 | 13.6269 | 2.2518
2779 | 12.4047 | 11.6962 | 1.9911
2780 | 12.5912 | 13.7325 | 2.1385
2781 | 13.0777 | 14.4562 | 2.366
2782 | 12.7869 | 14.1624 | 2.2371
2783 | 12.0836 | 14.54 | 2.2389
2784 | 11.6947 | 15.1858 | 2.2876
2785 | 12.3146 | 15.2282 | 2.3097
2786 | 12.6506 | 14.0927 | 2.9747
2787 | 12.9089 | 15.0806 | 4.5475
2788 | 12.395 | 14.9396 | 6.6455
2789 | 11.7578 | 16.1588 | 6.2359
2790 | 11.5341 | 19.611 | 3.0314
2791 | 13.7073 | 20.6685 | 3.3617
2792 | 14.6085 | 19.1805 | 3.3963
2793 | 14.2144 | 17.2763 | 3.1159
2794 | 13.2221 | 15.5 | 2.5459
2795 | 13.611 | 16.4611 | 2.7254
2796 | 13.2022 | 15.3239 | 2.4418
2797 | 12.2059 | 13.782 | 2.1843
2798 | 13.2885 | 14.3881 | 2.4319
2799 | 12.8934 | 13.4514 | 2.1587
2800 | 12.63 | 11.7978 | 2.0094
2801 | 12.3252 | 11.4934 | 1.9917
2802 | 11.7039 | 11.8172 | 2.0883
2803 | 11.7249 | 12.2258 | 2.105
2804 | 12.893 | 13.0507 | 2.2375
2805 | 13.2427 | 13.5715 | 2.3143
2806 | 13.1837 | 13.6186 | 2.2396
2807 | 9.2719 | 14.3645 | 2.2819
2808 | 10.6164 | 15.2368 | 2.3828
2809 | 11.5709 | 15.774 | 4.2502
2810 | 12.6888 | 14.2958 | 8.3837
2811 | 13.0003 | 15.3263 | 9.6433
2812 | 13.1947 | 15.901 | 10.1731
2813 | 13.9937 | 19.3718 | 6.9387
2814 | 14.0095 | 22.2434 | 3.8209
2815 | 13.6219 | 20.5091 | 3.3529
2816 | 13.5413 | 16.8505 | 2.967
2817 | 12.9193 | 15.151 | 2.5086
2818 | 13.7632 | 14.3229 | 2.6725
2819 | 12.8214 | 12.2959 | 2.1784
2820 | 12.5657 | 11.984 | 2.0504
2821 | 12.3867 | 11.7911 | 2.0502
2822 | 11.8842 | 10.5601 | 1.8252
2823 | 10.3278 | 10.6829 | 1.7504
2824 | 11.1778 | 8.7084 | 1.4439
2825 | 10.6795 | 8.9946 | 1.4684
2826 | 10.5857 | 8.7979 | 1.5401
2827 | 11.2989 | 9.5752 | 1.6406
2828 | 11.7372 | 10.283 | 1.6811
2829 | 11.9915 | 11.2163 | 1.8202
2830 | 12.2164 | 11.4786 | 1.8422
2831 | 12.1279 | 12.0434 | 1.8646
2832 | 9.2674 | 13.2687 | 1.9164
2833 | 8.7361 | 14.0741 | 2.4428
2834 | 8.6057 | 14.273 | 5.8468
2835 | 9.1849 | 15.9315 | 7.891
2836 | 9.8197 | 18.3869 | 9.9336
2837 | 10.1777 | 20.5023 | 10.405
2838 | 10.9518 | 22.9227 | 4.8447
2839 | 10.7689 | 21.8531 | 3.5483
2840 | 9.7588 | 17.6084 | 3.0087
2841 | 7.6444 | 11.2546 | 1.791
2842 | 7.1761 | 9.4555 | 1.5252
2843 | 6.9566 | 8.9754 | 1.3741
2844 | 6.8022 | 9.2137 | 1.3633
2845 | 4.9419 | 8.9156 | 1.401
2846 | 3.917 | 8.1619 | 1.38
2847 | 4.3025 | 7.9113 | 1.3269
2848 | 4.225 | 7.763 | 1.3237
2849 | 4.3857 | 8.1612 | 1.4522
2850 | 4.6077 | 7.0884 | 1.1487
2851 | 5.8223 | 8.5171 | 1.4983
2852 | 7.2216 | 9.3084 | 1.6544
2853 | 7.4898 | 10.4266 | 1.7447
2854 | 7.3821 | 10.3394 | 1.6853
2855 | 7.4629 | 10.6812 | 1.741
2856 | 7.7204 | 11.9506 | 1.8826
2857 | 7.7248 | 11.4775 | 1.8505
2858 | 7.461 | 10.3491 | 1.696
2859 | 7.4873 | 10.8608 | 1.7407
2860 | 7.8691 | 12.4437 | 1.9506
2861 | 8.3159 | 13.5882 | 2.2272
2862 | 8.6843 | 14.971 | 2.4455
2863 | 8.4794 | 13.9376 | 2.2956
2864 | 8.1061 | 12.2861 | 2.0884
2865 | 7.6044 | 10.6148 | 1.8051
2866 | 7.0348 | 9.1019 | 1.4738
2867 | 7.106 | 9.1026 | 1.5235
2868 | 6.9761 | 8.8805 | 1.4705
2869 | 7.1336 | 9.2951 | 1.5577
2870 | 7.3829 | 10.0688 | 1.7061
2871 | 7.5768 | 10.7794 | 1.8216
2872 | 7.3282 | 10.0016 | 1.6782
2873 | 7.4686 | 10.1781 | 1.7547
2874 | 7.4673 | 10.085 | 1.7487
2875 | 7.3632 | 9.8055 | 1.6892
2876 | 7.7119 | 10.9977 | 1.9037
2877 | 7.7378 | 11.0768 | 1.8774
2878 | 7.6187 | 10.878 | 1.8142
2879 | 7.6645 | 11.6029 | 1.8614
2880 | 7.5842 | 11.5031 | 1.8027
2881 | 7.7467 | 11.823 | 1.9039
2882 | 7.4636 | 10.8732 | 1.7311
2883 | 7.6144 | 11.6213 | 1.8126
2884 | 7.5511 | 11.439 | 1.7927
2885 | 8.0145 | 12.902 | 2.0594
2886 | 8.0181 | 12.9449 | 2.0496
2887 | 8.0513 | 12.8998 | 2.0617
2888 | 8.0469 | 12.8611 | 2.0586
2889 | 8.1068 | 13.1369 | 2.0954
2890 | 8.1316 | 12.838 | 2.0993
2891 | 7.9506 | 12.2438 | 1.9888
2892 | 7.8127 | 11.5698 | 1.9199
2893 | 6.9776 | 10.2087 | 1.6865
2894 | 6.1309 | 10.6267 | 1.7477
2895 | 6.8243 | 11.625 | 1.9101
2896 | 7.0797 | 11.2356 | 1.8059
2897 | 7.2474 | 10.5818 | 1.7313
2898 | 7.2811 | 10.0795 | 1.6719
2899 | 6.9858 | 10.8026 | 1.8192
2900 | 4.2615 | 11.5527 | 1.8748
2901 | 4.2591 | 12.9107 | 2.0945
2902 | 3.3723 | 12.5128 | 1.9448
2903 | 3.3987 | 12.8996 | 1.9747
2904 | 3.2987 | 12.787 | 1.9119
2905 | 3.3169 | 12.6465 | 1.9205
2906 | 3.143 | 11.9418 | 1.8147
2907 | 3.4427 | 13.5883 | 1.9932
2908 | 4.0212 | 15.3844 | 2.3369
2909 | 4.9209 | 17.8396 | 2.8764
2910 | 4.9594 | 18.0812 | 2.8986
2911 | 4.8401 | 17.4877 | 2.8259
2912 | 4.7003 | 16.7408 | 2.7416
2913 | 3.8292 | 14.2432 | 2.2139
2914 | 3.7596 | 11.4992 | 1.7788
2915 | 5.8553 | 11.4006 | 1.7632
2916 | 7.7322 | 12.6605 | 2.2311
2917 | 7.8312 | 11.3637 | 1.9479
2918 | 7.2503 | 9.8208 | 1.6215
2919 | 7.0728 | 9.1455 | 1.4904
2920 | 8.412 | 9.331 | 1.5474
2921 | 10.8414 | 8.958 | 1.4979
2922 | 11.2504 | 9.1887 | 1.518
2923 | 11.4805 | 9.2288 | 1.5735
2924 | 11.7546 | 9.9205 | 1.6228
2925 | 11.5279 | 9.6346 | 1.4985
2926 | 11.5187 | 9.9271 | 1.4868
2927 | 11.3645 | 9.5179 | 1.4383
2928 | 11.5801 | 10.7743 | 1.5729
2929 | 11.8358 | 10.7761 | 1.6583
2930 | 11.8443 | 11.0459 | 1.6248
2931 | 12.3113 | 12.4798 | 1.8889
2932 | 12.6133 | 13.5001 | 2.0744
2933 | 13.2095 | 15.8889 | 2.4493
2934 | 13.5699 | 17.0619 | 2.6656
2935 | 13.0102 | 14.8057 | 2.3462
2936 | 13.3839 | 16.4423 | 2.6717
2937 | 11.839 | 12.6884 | 1.8898
2938 | 11.3312 | 10.7592 | 1.5474
2939 | 10.9224 | 9.7686 | 1.3599
2940 | 10.1612 | 8.8805 | 1.2964
2941 | 9.5881 | 8.6812 | 1.265
2942 | 10.3716 | 7.8949 | 1.1482
2943 | 9.4848 | 7.1756 | 1.0007
2944 | 9.1211 | 6.7512 | 0.95679
2945 | 9.3962 | 7.2327 | 1.0803
2946 | 9.6138 | 7.117 | 1.1474
2947 | 8.5779 | 7.4951 | 1.291
2948 | 8.094 | 8.5455 | 1.4408
2949 | 9.2525 | 8.5071 | 1.4515
2950 | 9.7767 | 7.9937 | 1.2935
2951 | 10.4552 | 8.5013 | 1.3344
2952 | 10.7925 | 9.3739 | 1.3932
2953 | 11.0151 | 9.0744 | 1.4012
2954 | 11.0397 | 8.9104 | 1.377
2955 | 10.2932 | 8.9662 | 1.3375
2956 | 10.8269 | 10.8373 | 1.6492
2957 | 12.1717 | 13.1679 | 2.0257
2958 | 9.4606 | 15.3317 | 2.5243
2959 | 7.2575 | 11.8562 | 1.8363
2960 | 5.2272 | 11.5278 | 1.7064
2961 | 6.8256 | 10.8095 | 1.6772
2962 | 6.4493 | 9.881 | 1.5675
2963 | 5.7054 | 9.2746 | 1.4964
2964 | 6.897 | 8.9688 | 1.3986
2965 | 6.838 | 8.3252 | 1.3453
2966 | 7.9568 | 8.0808 | 1.3202
2967 | 9.4309 | 8.2558 | 1.3074
2968 | 10.3247 | 8.1196 | 1.3382
2969 | 11.0989 | 8.352 | 1.4287
2970 | 10.8141 | 9.1078 | 1.5874
2971 | 11.0232 | 9.6236 | 1.621
2972 | 12.1612 | 10.9705 | 1.7869
2973 | 12.1792 | 10.7422 | 1.8028
2974 | 11.8372 | 9.8855 | 1.6361
2975 | 11.7345 | 9.8854 | 1.5921
2976 | 11.3152 | 10.5031 | 1.6182
2977 | 10.6704 | 9.2914 | 1.4172
2978 | 11.227 | 9.5925 | 1.4514
2979 | 11.7514 | 9.9218 | 1.4801
2980 | 12.2529 | 11.3822 | 1.8195
2981 | 12.6414 | 13.0548 | 2.0811
2982 | 13.1292 | 15.0485 | 2.3626
2983 | 12.9025 | 13.7435 | 2.2419
2984 | 12.4132 | 12.8517 | 2.0182
2985 | 11.4121 | 10.9368 | 1.5425
2986 | 10.8491 | 9.0048 | 1.2609
2987 | 10.7892 | 8.5922 | 1.2586
2988 | 8.7329 | 7.9314 | 1.1461
2989 | 6.2859 | 7.951 | 1.204
2990 | 8.7802 | 7.6067 | 1.1796
2991 | 7.5133 | 7.6786 | 1.2014
2992 | 4.143 | 7.3937 | 1.1385
2993 | 5.4119 | 7.856 | 1.2635
2994 | 6.4385 | 8.2602 | 1.331
2995 | 7.1101 | 8.4311 | 1.3832
2996 | 7.0732 | 8.7652 | 1.4771
2997 | 7.305 | 9.1454 | 1.5228
2998 | 6.923 | 8.998 | 1.4078
2999 | 6.9039 | 8.6279 | 1.3705
3000 | 7.2091 | 9.2855 | 1.4482
3001 | 7.1291 | 9.5717 | 1.4827
3002 | 6.9913 | 8.6429 | 1.3381
3003 | 6.8024 | 8.869 | 1.3186
3004 | 6.9546 | 9.3741 | 1.3964
3005 | 7.3972 | 11.1429 | 1.603
3006 | 7.565 | 13.044 | 1.9737
3007 | 7.6682 | 12.0849 | 1.8338
3008 | 7.8068 | 12.5175 | 1.8753
3009 | 10.6066 | 13.6198 | 2.1136
3010 | 11.9868 | 12.5067 | 1.9639
3011 | 12.0209 | 11.8678 | 1.8375
3012 | 12.0642 | 12.0227 | 1.8838
3013 | 11.8659 | 11.7298 | 1.7912
3014 | 12.058 | 11.8504 | 1.8615
3015 | 12.3859 | 12.6643 | 2.0387
3016 | 12.021 | 11.4398 | 1.8327
3017 | 11.8868 | 10.6375 | 1.7329
3018 | 12.062 | 10.9781 | 1.7771
3019 | 12.1232 | 11.0514 | 1.8157
3020 | 12.2401 | 11.3584 | 1.8378
3021 | 10.636 | 10.4044 | 1.6808
3022 | 8.669 | 9.8704 | 1.482
3023 | 9.2895 | 9.6051 | 1.4541
3024 | 9.5459 | 9.909 | 1.4648
3025 | 10.3046 | 10.1882 | 1.5043
3026 | 11.2928 | 9.7168 | 1.457
3027 | 11.2832 | 10.0094 | 1.5311
3028 | 8.5511 | 10.5706 | 1.5889
3029 | 8.9603 | 11.4823 | 1.7613
3030 | 9.8981 | 12.0832 | 1.8791
3031 | 10.1947 | 11.5694 | 1.8333
3032 | 10.7087 | 11.059 | 1.7763
3033 | 10.8574 | 10.8595 | 1.7247
3034 | 5.8011 | 10.482 | 1.6301
3035 | 9.2376 | 10.8141 | 1.7208
3036 | 8.2304 | 10.6965 | 1.6867
3037 | 7.2649 | 10.2346 | 1.6467
3038 | 7.1104 | 9.1183 | 1.4769
3039 | 6.8862 | 8.1366 | 1.3021
3040 | 6.8997 | 8.9745 | 1.5066
3041 | 6.4346 | 8.2285 | 1.2457
3042 | 6.0843 | 9.979 | 1.4458
3043 | 4.9048 | 9.6653 | 1.4756
3044 | 5.938 | 9.6779 | 1.554
3045 | 6.2404 | 9.967 | 1.5433
3046 | 6.6436 | 9.7605 | 1.5322
3047 | 6.5254 | 9.4182 | 1.4109
3048 | 6.6486 | 9.8584 | 1.4248
3049 | 6.6942 | 9.7422 | 1.4485
3050 | 6.579 | 9.2237 | 1.3488
3051 | 6.262 | 9.3228 | 1.3723
3052 | 5.3998 | 9.7387 | 1.4036
3053 | 5.9612 | 10.5569 | 1.5351
3054 | 6.38 | 10.4037 | 1.5218
3055 | 6.6965 | 10.6439 | 1.5379
3056 | 6.908 | 10.203 | 1.5777
3057 | 7.0243 | 10.0181 | 1.6288
3058 | 6.9315 | 10.0183 | 1.5863
3059 | 6.8266 | 9.5501 | 1.5354
3060 | 6.7469 | 9.2732 | 1.4949
3061 | 6.64 | 8.9927 | 1.4237
3062 | 6.6156 | 8.7891 | 1.4141
3063 | 6.4957 | 8.4678 | 1.3414
3064 | 6.5859 | 8.937 | 1.3912
3065 | 6.5687 | 9.3395 | 1.3983
3066 | 6.6635 | 9.2305 | 1.4364
3067 | 6.6946 | 9.0578 | 1.4349
3068 | 6.7396 | 9.518 | 1.4782
3069 | 6.9501 | 10.3407 | 1.5618
3070 | 7.1802 | 10.4985 | 1.6723
3071 | 8.1671 | 12.6675 | 2.1639
3072 | 8.5124 | 14.0129 | 2.3533
3073 | 7.1933 | 10.8518 | 1.538
3074 | 8.1071 | 12.4176 | 2.0647
3075 | 8.726 | 14.4963 | 2.4349
3076 | 8.158 | 13.6079 | 2.0842
3077 | 8.1176 | 13.4095 | 2.0633
3078 | 8.1124 | 13.7415 | 2.0648
3079 | 8.0419 | 12.7829 | 2.0413
3080 | 7.227 | 10.6383 | 1.5671
3081 | 7.2449 | 10.2155 | 1.5954
3082 | 7.1303 | 9.5597 | 1.4775
3083 | 7.6664 | 9.3989 | 1.4285
3084 | 10.074 | 8.9654 | 1.39
3085 | 10.4027 | 8.6539 | 1.386
3086 | 10.1496 | 8.4338 | 1.3726
3087 | 10.4718 | 8.2058 | 1.354
3088 | 10.53 | 8.1285 | 1.3316
3089 | 10.4925 | 8.112 | 1.3112
3090 | 6.4461 | 8.2154 | 1.3488
3091 | 8.9843 | 8.6865 | 1.4563
3092 | 11.3073 | 10.0814 | 1.7335
3093 | 11.5821 | 10.7545 | 1.8336
3094 | 12.1 | 11.0295 | 1.8291
3095 | 6.784 | 9.0003 | 1.347
3096 | 8.1129 | 6.9883 | 0.82275
3097 | 9.8908 | 9.4276 | 1.4066
3098 | 11.1559 | 10.7431 | 1.6835
3099 | 11.7808 | 11.4579 | 1.7475
3100 | 12.0578 | 11.5535 | 1.8151
3101 | 12.5116 | 13.3262 | 2.0446
3102 | 12.7571 | 14.6777 | 2.1725
3103 | 12.5601 | 12.9973 | 1.9706
3104 | 12.1514 | 11.4079 | 1.7111
3105 | 11.6769 | 10.5233 | 1.5937
3106 | 11.4525 | 10.5014 | 1.7094
3107 | 11.3088 | 9.1198 | 1.442
3108 | 11.1541 | 8.3827 | 1.363
3109 | 11.0935 | 8.1051 | 1.3528
3110 | 11.2363 | 8.3738 | 1.3796
3111 | 11.5702 | 8.4457 | 1.4042
3112 | 6.0457 | 8.1774 | 1.3736
3113 | 3.1913 | 7.5704 | 1.2873
3114 | 5.3143 | 7.1274 | 1.2393
3115 | 8.885 | 7.5019 | 1.3058
3116 | 7.4293 | 8.1945 | 1.3884
3117 | 7.9125 | 8.6964 | 1.4183
3118 | 10.4594 | 8.5421 | 1.3825
3119 | 9.6503 | 8.0445 | 1.3135
3120 | 10.3799 | 8.3999 | 1.3475
3121 | 11.3882 | 8.5767 | 1.296
3122 | 11.4723 | 8.4683 | 1.2929
3123 | 11.6593 | 8.8795 | 1.4176
3124 | 11.9628 | 10.1343 | 1.5907
3125 | 12.4374 | 11.7113 | 1.8367
3126 | 12.8329 | 12.8778 | 2.0296
3127 | 12.2524 | 10.7214 | 1.7144
3128 | 11.5712 | 8.8912 | 1.4353
3129 | 10.7925 | 8.0369 | 1.2793
3130 | 9.1688 | 5.4498 | 0.59544
3131 | 9.5833 | 5.6866 | 0.68977
3132 | 9.1391 | 5.4228 | 0.59726
3133 | 8.9983 | 5.7954 | 0.70341
3134 | 8.5241 | 7.0042 | 1.0355
3135 | 7.3951 | 7.0005 | 1.0531
3136 | 9.2472 | 6.6936 | 1.0367
3137 | 9.0642 | 6.6799 | 1.0679
3138 | 9.8344 | 6.8356 | 1.089
3139 | 10.7144 | 6.9168 | 1.1582
3140 | 12.1717 | 8.7276 | 1.5302
3141 | 12.1379 | 8.4363 | 1.445
3142 | 12.4026 | 8.46 | 1.4847
3143 | 11.8951 | 7.1542 | 1.2378
3144 | 11.7941 | 7.0578 | 1.1763
3145 | 11.1453 | 7.3834 | 0.99229
3146 | 10.7919 | 7.1147 | 1.0555
3147 | 9.5665 | 6.9933 | 1.0599
3148 | 9.7839 | 7.0866 | 1.0607
3149 | 10.7026 | 8.243 | 1.3103
3150 | 7.7077 | 7.1109 | 0.98519
3151 | 11.4317 | 8.103 | 1.237
3152 | 11.2571 | 7.5655 | 1.1527
3153 | 9.8989 | 7.3932 | 1.1066
3154 | 7.5073 | 7.3998 | 1.096
3155 | 5.8447 | 7.5926 | 1.163
3156 | 6.2341 | 6.7281 | 0.99902
3157 | 7.3181 | 6.4984 | 0.94774
3158 | 9.8871 | 6.344 | 0.90076
3159 | 11.2482 | 7.4899 | 1.1484
3160 | 10.1065 | 6.8789 | 1.0416
3161 | 10.1701 | 6.5166 | 0.98743
3162 | 11.0447 | 6.6933 | 1.0922
3163 | 9.5217 | 6.8213 | 1.0963
3164 | 8.7065 | 6.7207 | 1.0227
3165 | 2.2058 | 6.8302 | 1.0282
3166 | 2.5239 | 7.2219 | 1.0892
3167 | 2.8864 | 6.9854 | 1.054
3168 | 2.95 | 6.7491 | 0.99472
3169 | 5.792 | 6.6016 | 0.97046
3170 | 7.3492 | 6.5279 | 0.96183
3171 | 4.4283 | 6.9112 | 1.0317
3172 | 4.9484 | 7.2319 | 1.0803
3173 | 9.0253 | 7.8328 | 1.179
3174 | 9.7178 | 8.5259 | 1.3217
3175 | 10.1206 | 9.6913 | 1.4318
3176 | 11.3364 | 9.4332 | 1.4121
3177 | 11.3854 | 8.9243 | 1.3683
3178 | 6.3483 | 7.7786 | 1.1824
3179 | 7.5111 | 7.5648 | 1.1442
3180 | 9.696 | 6.569 | 0.93926
3181 | 9.3612 | 7.3801 | 0.99408
3182 | 9.3013 | 7.3709 | 1.039
3183 | 8.7863 | 6.8145 | 1.0758
3184 | 8.1224 | 6.3005 | 0.98937
3185 | 9.1493 | 6.9545 | 1.0868
3186 | 5.3916 | 6.6521 | 0.94549
3187 | 5.7602 | 7.178 | 1.1072
3188 | 8.0012 | 8.0954 | 1.3478
3189 | 3.3227 | 8.0367 | 1.3382
3190 | 3.9197 | 8.7 | 1.3735
3191 | 3.7493 | 7.7703 | 0.9876
3192 | 2.3602 | 5.8575 | 0.51565
3193 | 3.5813 | 7.9246 | 1.1199
3194 | 8.0697 | 9.9416 | 1.5924
3195 | 10.9453 | 10.9811 | 1.7582
3196 | 11.0242 | 9.8787 | 1.4813
3197 | 11.2184 | 9.4785 | 1.4144
3198 | 11.6812 | 10.7909 | 1.6517
3199 | 10.4876 | 8.5441 | 1.0877
3200 | 10.3802 | 7.2023 | 1.0015
3201 | 10.6584 | 7.0303 | 1.0393
3202 | 10.5838 | 7.0576 | 1.0361
3203 | 9.014 | 7.0823 | 1.0537
3204 | 8.8733 | 6.803 | 0.9949
3205 | 8.6142 | 6.8786 | 0.99016
3206 | 8.4248 | 6.4954 | 0.93054
3207 | 8.363 | 6.5356 | 0.98238
3208 | 8.8747 | 7.1071 | 1.0823
3209 | 9.1082 | 7.0178 | 1.1258
3210 | 9.7275 | 7.5799 | 1.3606
3211 | 9.5324 | 6.946 | 1.2131
3212 | 9.5638 | 7.2947 | 1.2325
3213 | 7.8911 | 7.5551 | 1.2294
3214 | 8.7825 | 7.327 | 1.23
3215 | 9.9399 | 7.24 | 1.1416
3216 | 10.6557 | 7.569 | 1.1477
3217 | 10.987 | 8.2684 | 1.1858
3218 | 10.9495 | 8.1694 | 1.1257
3219 | 11.0507 | 8.5887 | 1.1689
3220 | 10.4216 | 8.2113 | 1.0665
3221 | 9.2113 | 9.5818 | 1.3257
3222 | 9.6147 | 9.9047 | 1.3527
3223 | 9.5904 | 9.1635 | 1.2959
3224 | 9.9833 | 8.2177 | 1.2759
3225 | 10.2721 | 7.6157 | 1.212
3226 | 10.4641 | 7.7902 | 1.2416
3227 | 10.1139 | 7.1404 | 1.1327
3228 | 10.0665 | 7.1184 | 1.0844
3229 | 9.9864 | 6.9795 | 1.0507
3230 | 9.6027 | 6.4743 | 0.96837
3231 | 8.8339 | 6.3611 | 0.94323
3232 | 8.694 | 6.383 | 0.93496
3233 | 8.9208 | 6.9518 | 1.0405
3234 | 8.7897 | 6.2788 | 0.95346
3235 | 9.6269 | 6.6642 | 1.0743
3236 | 10.2525 | 6.4876 | 1.0391
3237 | 11.0744 | 7.7607 | 1.3269
3238 | 10.7615 | 6.9901 | 1.0984
3239 | 10.6587 | 6.7474 | 1.0097
3240 | 10.662 | 6.9075 | 0.97073
3241 | 10.6972 | 6.8454 | 0.99188
3242 | 10.8038 | 6.9804 | 1.0391
3243 | 10.9939 | 7.3536 | 1.105
3244 | 11.2319 | 8.6888 | 1.281
3245 | 5.6009 | 9.6088 | 1.433
3246 | 3.9311 | 9.2775 | 1.2572
3247 | 3.5945 | 8.5618 | 1.1959
3248 | 8.3178 | 8.5743 | 1.3005
3249 | 9.7404 | 7.5162 | 1.1036
3250 | 7.4983 | 6.7433 | 0.96783
3251 | 9.0751 | 6.6406 | 0.91447
3252 | 9.157 | 6.5957 | 0.94579
3253 | 8.5999 | 6.6983 | 0.95097
3254 | 8.455 | 5.5481 | 0.66496
3255 | 8.561 | 4.7021 | 0.51912
3256 | 8.8684 | 4.8138 | 0.50863
3257 | 9.2143 | 5.2375 | 0.62522
3258 | 7.9293 | 5.6971 | 0.70887
3259 | 6.9815 | 4.8586 | 0.5556
3260 | 8.8899 | 4.4887 | 0.48406
3261 | 9.5636 | 4.8973 | 0.6113
3262 | 9.5051 | 4.912 | 0.64282
3263 | 9.485 | 5.0853 | 0.6601
3264 | 9.6339 | 5.1646 | 0.75597
3265 | 9.2426 | 5.2282 | 0.82677
3266 | 8.6236 | 5.2835 | 0.78866
3267 | 9.6437 | 6.0206 | 0.84711
3268 | 10.3634 | 7.108 | 1.0648
3269 | 10.5662 | 7.7128 | 1.2002
3270 | 10.5244 | 8.7067 | 1.2044
3271 | 10.1354 | 7.1228 | 0.96341
3272 | 9.2957 | 6.6689 | 0.88016
3273 | 7.3327 | 6.3426 | 0.97542
3274 | 9.5565 | 10.493 | 1.9062
3275 | 11.1234 | 11.837 | 2.4124
3276 | 8.1943 | 6.0967 | 0.936
3277 | 5.0615 | 5.5632 | 0.87997
3278 | 3.6241 | 5.3474 | 0.78061
3279 | 3.5528 | 4.7751 | 0.64986
3280 | 2.6206 | 4.0471 | 0.52584
3281 | 3.1545 | 5.3676 | 0.83104
3282 | 2.2609 | 4.1184 | 0.53329
3283 | 2.36 | 4.6624 | 0.62178
3284 | 1.975 | 4.6296 | 0.60108
3285 | 3.4357 | 5.2468 | 0.72617
3286 | 4.2502 | 5.3372 | 0.74382
3287 | 3.3453 | 5.4345 | 0.8353
3288 | 4.3906 | 6.3703 | 0.88821
3289 | 4.8681 | 6.8834 | 1.0228
3290 | 5.4389 | 6.6273 | 0.97814
3291 | 4.413 | 7.3555 | 1.1294
3292 | 2.9745 | 7.9489 | 1.2607
3293 | 6.3404 | 9.583 | 1.5187
3294 | 6.6829 | 9.852 | 1.4832
3295 | 4.7725 | 8.0886 | 1.2594
3296 | 5.3321 | 7.1847 | 1.1412
3297 | 7.6612 | 7.7536 | 1.1997
3298 | 8.5889 | 7.01 | 1.095
3299 | 7.8173 | 6.6337 | 1.067
3300 | 7.4045 | 5.2282 | 0.81741
3301 | 7.8591 | 6.2171 | 1.0367
3302 | 7.0771 | 6.2695 | 0.95883
3303 | 5.9675 | 6.207 | 0.96374
3304 | 4.9202 | 5.4128 | 0.89112
3305 | 4.9821 | 5.5072 | 0.93164
3306 | 9.1723 | 5.4335 | 0.89264
3307 | 9.6906 | 5.9214 | 0.99585
3308 | 9.8436 | 6.0301 | 1.0154
3309 | 9.4418 | 5.8748 | 0.91923
3310 | 9.5082 | 5.5458 | 0.85913
3311 | 9.037 | 6.3749 | 0.99135
3312 | 8.5777 | 6.7473 | 0.93737
3313 | 9.852 | 6.4076 | 0.95402
3314 | 10.2177 | 6.0768 | 0.93197
3315 | 10.3383 | 6.9082 | 1.1068
3316 | 10.3176 | 7.7701 | 1.2219
3317 | 10.9048 | 9.3481 | 1.4068
3318 | 11.4315 | 10.3396 | 1.5689
3319 | 11.1542 | 8.4397 | 1.3107
3320 | 10.9395 | 8.1653 | 1.3299
3321 | 7.2307 | 6.9265 | 1.0438
3322 | 5.7975 | 6.3486 | 0.91108
3323 | 5.6041 | 5.8186 | 0.84381
3324 | 5.8277 | 5.7235 | 0.9167
3325 | 5.6646 | 5.3843 | 0.85896
3326 | 5.6213 | 5.4185 | 0.81487
3327 | 5.5146 | 5.3522 | 0.79532
3328 | 5.6529 | 5.2534 | 0.85396
3329 | 5.5043 | 4.9806 | 0.81431
3330 | 5.2657 | 4.4179 | 0.62789
3331 | 5.3256 | 6.6168 | 1.2026
3332 | 7.4034 | 7.1989 | 1.307
3333 | 10.0649 | 7.2411 | 1.3293
3334 | 10.3632 | 6.4965 | 1.2011
3335 | 9.8537 | 6.4719 | 1.1504
3336 | 10.3753 | 6.6573 | 1.0995
3337 | 10.0001 | 6.3976 | 1.0776
3338 | 10.3981 | 6.6721 | 1.1543
3339 | 10.5132 | 6.5053 | 1.0991
3340 | 11.0295 | 7.6309 | 1.2147
3341 | 11.5662 | 8.735 | 1.3929
3342 | 11.8218 | 8.5242 | 1.4925
3343 | 11.451 | 7.4826 | 1.279
3344 | 11.01 | 6.845 | 1.1015
3345 | 9.5768 | 6.3983 | 1.0224
3346 | 9.0434 | 6.0646 | 0.93327
3347 | 9.4869 | 6.4291 | 1.0448
3348 | 10.1784 | 5.6658 | 0.86675
3349 | 10.4648 | 5.8436 | 0.91005
3350 | 10.3233 | 5.6619 | 0.85786
3351 | 10.4676 | 5.5436 | 0.87801
3352 | 10.6175 | 5.6106 | 0.89872
3353 | 8.2579 | 5.8332 | 0.94771
3354 | 6.8149 | 5.7548 | 0.92581
3355 | 5.5596 | 6.0392 | 0.98385
3356 | 5.8064 | 6.2483 | 1.0677
3357 | 2.9418 | 6.2733 | 1.0372
3358 | 2.3209 | 4.9391 | 0.72093
3359 | 2.08 | 4.9608 | 0.7186
3360 | 2.4823 | 4.7796 | 0.68177
3361 | 2.0277 | 4.8675 | 0.71168
3362 | 1.6439 | 5.1645 | 0.77581
3363 | 1.4925 | 5.3331 | 0.78289
3364 | 1.7081 | 5.8084 | 0.91565
3365 | 1.7858 | 5.9766 | 0.951
3366 | 1.6298 | 5.6899 | 0.83919
3367 | 1.6223 | 5.5803 | 0.83805
3368 | 1.8025 | 5.974 | 0.96036
3369 | 1.735 | 5.8964 | 0.92042
3370 | 1.6438 | 5.6548 | 0.88019
3371 | 1.6025 | 5.4143 | 0.87379
3372 | 1.4696 | 5.1106 | 0.81595
3373 | 1.4881 | 5.1124 | 0.80662
3374 | 1.4968 | 5.2068 | 0.82978
3375 | 1.4857 | 5.1212 | 0.81472
3376 | 1.4901 | 5.0311 | 0.8139
3377 | 1.5578 | 5.0736 | 0.85431
3378 | 1.5371 | 5.1371 | 0.85707
3379 | 1.5489 | 5.2221 | 0.853
3380 | 1.5479 | 5.286 | 0.8512
3381 | 1.6239 | 5.6997 | 0.8948
3382 | 1.491 | 5.4341 | 0.82255
3383 | 1.5473 | 5.8532 | 0.83788
3384 | 1.6061 | 6.736 | 0.879
3385 | 1.8328 | 7.1371 | 1.019
3386 | 1.7547 | 6.6423 | 0.95478
3387 | 1.8158 | 7.0641 | 0.99715
3388 | 1.8736 | 7.4398 | 1.0296
3389 | 1.8303 | 6.2786 | 1.0034
3390 | 1.7499 | 6.0742 | 0.94392
3391 | 1.6945 | 6.1389 | 0.93446
3392 | 1.6379 | 6.0415 | 0.89148
3393 | 1.5978 | 6.6652 | 0.87864
3394 | 1.536 | 6.0303 | 0.84118
3395 | 1.4708 | 4.4496 | 0.80089
3396 | 1.4601 | 5.3641 | 0.80563
3397 | 1.4642 | 5.3235 | 0.80563
3398 | 1.4811 | 4.9203 | 0.81549
3399 | 1.5164 | 5.2966 | 0.83877
3400 | 1.4146 | 4.7461 | 0.78539
3401 | 1.4772 | 5.0216 | 0.80909
3402 | 1.4853 | 5.1916 | 0.82346
3403 | 1.5851 | 5.4183 | 0.87979
3404 | 1.6387 | 5.5535 | 0.91157
3405 | 1.647 | 5.6701 | 0.90539
3406 | 1.6276 | 5.6586 | 0.9013
3407 | 1.5383 | 5.245 | 0.83546
3408 | 1.5401 | 5.8071 | 0.8498
3409 | 1.56 | 5.6755 | 0.84588
3410 | 1.5096 | 5.5479 | 0.83126
3411 | 1.5901 | 5.6541 | 0.86941
3412 | 1.6711 | 6.1903 | 0.90992
3413 | 1.9339 | 7.1618 | 1.0847
3414 | 1.9979 | 6.8681 | 1.1003
3415 | 1.9148 | 7.0037 | 1.0667
3416 | 2.1839 | 7.3546 | 1.1214
3417 | 2.2166 | 7.1984 | 1.0782
3418 | 2.1651 | 7.9239 | 1.1764
3419 | 1.8888 | 6.395 | 1.0427
3420 | 1.7847 | 5.9391 | 1.024
3421 | 1.8459 | 6.5752 | 1.0414
3422 | 1.6879 | 6.1312 | 0.97389
3423 | 1.4634 | 5.7161 | 0.84398
3424 | 1.5123 | 5.5542 | 0.87231
3425 | 4.1377 | 5.3129 | 0.83986
3426 | 9.0425 | 5.5822 | 0.92957
3427 | 9.8222 | 5.7291 | 0.8975
3428 | 10.0412 | 5.6302 | 0.87249
3429 | 10.2989 | 6.2888 | 0.96828
3430 | 5.8311 | 6.2856 | 0.97433
3431 | 8.1532 | 5.0572 | 0.72282
3432 | 8.7239 | 5.9609 | 0.87733
3433 | 9.0592 | 6.3926 | 0.99177
3434 | 9.485 | 7.2054 | 1.1891
3435 | 9.8522 | 6.9647 | 1.2088
3436 | 10.4383 | 8.2458 | 1.449
3437 | 9.1927 | 9.4161 | 1.6088
3438 | 10.5781 | 9.753 | 1.7361
3439 | 7.768 | 9.4964 | 1.7237
3440 | 10.5156 | 7.4433 | 1.6475
3441 | 8.0996 | 6.0548 | 1.277
3442 | 2.9421 | 5.9089 | 1.2421
3443 | 2.8754 | 12.3491 | 1.4083
3444 | 2.1613 | 8.0076 | 1.1941
3445 | 2.107 | 7.5777 | 1.1934
3446 | 2.359 | 8.8781 | 1.2858
3447 | 3.9047 | 8.2479 | 1.2959
3448 | 2.2662 | 7.8379 | 1.3001
3449 | 1.9375 | 6.7561 | 1.0595
3450 | 1.2964 | 5.473 | 0.67448
3451 | 1.4709 | 5.9405 | 0.77437
3452 | 1.5588 | 6.016 | 0.80496
3453 | 1.5225 | 6.0289 | 0.79039
3454 | 1.4313 | 5.6476 | 0.73408
3455 | 1.3622 | 5.3862 | 0.67974
3456 | 1.3309 | 5.5387 | 0.67474
3457 | 1.3309 | 5.4764 | 0.674
3458 | 1.451 | 5.5084 | 0.72392
3459 | 1.6387 | 6.2435 | 0.8564
3460 | 1.7874 | 6.6963 | 0.93586
3461 | 2.362 | 8.7595 | 1.2734
3462 | 2.6274 | 9.5415 | 1.4444
3463 | 2.4426 | 8.6866 | 1.3258
3464 | 2.955 | 10.3919 | 1.6283
3465 | 2.5055 | 9.0401 | 1.3767
3466 | 2.257 | 8.134 | 1.2269
3467 | 4.4651 | 6.3512 | 0.82426
3468 | 11.2362 | 10.4801 | 1.89
3469 | 12.1022 | 9.0292 | 1.6227
3470 | 12.2195 | 8.679 | 1.5795
3471 | 11.6107 | 8.7813 | 1.5515
3472 | 10.4229 | 8.0556 | 1.4529
3473 | 8.8769 | 7.7923 | 1.4332
3474 | 10.8371 | 8.2644 | 1.4795
3475 | 10.5457 | 7.7307 | 1.3674
3476 | 10.3242 | 7.6855 | 1.367
3477 | 10.2334 | 7.3207 | 1.1502
3478 | 10.4916 | 7.2458 | 1.096
3479 | 10.6337 | 6.944 | 1.0479
3480 | 10.825 | 7.1795 | 1.01
3481 | 10.979 | 7.1874 | 1.0499
3482 | 8.3457 | 7.6369 | 1.1541
3483 | 6.9121 | 7.9776 | 1.1749
3484 | 7.4771 | 8.9571 | 1.3491
3485 | 7.9573 | 10.2592 | 1.5571
3486 | 8.9517 | 10.9112 | 1.671
3487 | 9.3271 | 8.9715 | 1.3965
3488 | 9.7845 | 8.3698 | 1.3059
3489 | 9.8355 | 7.4207 | 1.2142
3490 | 10.1555 | 6.7999 | 1.1342
3491 | 10.4453 | 6.9604 | 1.0881
3492 | 10.6215 | 6.4779 | 1.0416
3493 | 10.6125 | 5.969 | 1.0089
3494 | 10.4462 | 6.1926 | 1.0353
3495 | 9.7542 | 6.298 | 1.0674
3496 | 9.3701 | 6.2177 | 1.0293
3497 | 8.7111 | 6.1536 | 0.99446
3498 | 6.6365 | 5.7353 | 0.93262
3499 | 7.039 | 6.0767 | 0.99168
3500 | 6.9185 | 5.798 | 0.92647
3501 | 6.0404 | 6.3759 | 0.90043
3502 | 6.2967 | 5.4227 | 0.64717
3503 | 6.9401 | 5.4482 | 0.64245
3504 | 7.4829 | 6.1078 | 0.76149
3505 | 6.3249 | 6.2331 | 0.76065
3506 | 6.1463 | 6.166 | 0.71931
3507 | 6.2184 | 6.3834 | 0.79135
3508 | 6.3875 | 7.4032 | 0.93957
3509 | 8.2504 | 8.0586 | 1.0405
3510 | 9.0244 | 8.8523 | 1.2928
3511 | 8.9252 | 7.9912 | 1.2001
3512 | 8.8721 | 7.1076 | 1.0719
3513 | 8.6856 | 6.2165 | 0.93838
3514 | 7.2989 | 6.3549 | 0.97432
3515 | 5.5205 | 5.9103 | 0.88747
3516 | 4.6999 | 6.0179 | 0.86931
3517 | 4.5852 | 5.5622 | 0.84433
3518 | 4.5257 | 5.3283 | 0.81295
3519 | 4.639 | 5.2434 | 0.78156
3520 | 4.2343 | 5.398 | 0.78906
3521 | 4.5517 | 5.2712 | 0.77517
3522 | 4.8722 | 5.8611 | 0.84764
3523 | 4.8703 | 5.793 | 0.85684
3524 | 4.7369 | 5.7836 | 0.84676
3525 | 4.7419 | 6.3207 | 0.90778
3526 | 4.7497 | 6.2204 | 0.88794
3527 | 4.3775 | 5.9 | 0.87227
3528 | 4.0682 | 6.3071 | 0.86052
3529 | 4.9864 | 6.7181 | 0.94071
3530 | 4.6344 | 7.0451 | 1.0267
3531 | 3.0452 | 6.8697 | 0.99801
3532 | 2.0105 | 7.3908 | 1.1155
3533 | 2.1058 | 8.133 | 1.197
3534 | 2.166 | 8.3219 | 1.2112
3535 | 2.3181 | 8.5381 | 1.1975
3536 | 2.0398 | 7.8238 | 1.1116
3537 | 1.9157 | 6.7346 | 0.98512
3538 | 1.8464 | 6.7716 | 0.99713
3539 | 1.7905 | 6.455 | 0.94253
3540 | 2.5312 | 5.8804 | 0.88679
3541 | 4.672 | 5.7722 | 0.88276
3542 | 4.7442 | 5.942 | 0.92243
3543 | 4.8966 | 5.852 | 0.90474
3544 | 4.9302 | 5.751 | 0.87215
3545 | 5.0442 | 6.1289 | 0.99061
3546 | 5.1732 | 6.2806 | 1.0286
3547 | 5.2795 | 6.5225 | 1.0532
3548 | 5.1973 | 6.8473 | 1.0788
3549 | 5.5134 | 7.667 | 1.1787
3550 | 5.4744 | 8.1791 | 1.22
3551 | 5.4806 | 8.3506 | 1.1934
3552 | 5.5395 | 8.8961 | 1.2256
3553 | 5.7282 | 9.3825 | 1.311
3554 | 5.6868 | 9.5865 | 1.2655
3555 | 5.8073 | 10.0167 | 1.3223
3556 | 5.7055 | 10.2173 | 1.3191
3557 | 5.9242 | 11.3158 | 1.7936
3558 | 5.8038 | 10.8519 | 1.8094
3559 | 5.5153 | 8.1218 | 1.4144
3560 | 5.4728 | 7.2937 | 1.1611
3561 | 5.3652 | 7.2925 | 1.1632
3562 | 5.1389 | 7.2568 | 1.147
3563 | 4.6898 | 6.8126 | 1.1126
3564 | 4.9018 | 6.3687 | 1.0688
3565 | 5.7749 | 6.9554 | 1.1133
3566 | 6.0132 | 9.0383 | 1.3866
3567 | 5.068 | 9.4449 | 1.3125
3568 | 5.7453 | 9.2791 | 1.3462
3569 | 5.3392 | 8.7955 | 1.3793
3570 | 4.9235 | 9.6303 | 1.4114
3571 | 4.7175 | 10.6136 | 1.4729
3572 | 5.4156 | 9.3682 | 1.4089
3573 | 6.5038 | 10.1334 | 1.5019
3574 | 6.1625 | 10.1639 | 1.4041
3575 | 6.0263 | 9.7008 | 1.4866
3576 | 6.1862 | 10.3241 | 3.2413
3577 | 6.5192 | 12.6115 | 4.6162
3578 | 5.4414 | 12.5902 | 6.9125
3579 | 5.311 | 12.8048 | 8.2994
3580 | 5.526 | 12.6305 | 8.5198
3581 | 6.9462 | 16.1776 | 8.8547
3582 | 4.7389 | 15.2008 | 2.7808
3583 | 3.8085 | 13.2785 | 2.1182
3584 | 3.6524 | 12.5729 | 2.0459
3585 | 3.4858 | 12.1606 | 1.9436
3586 | 3.0992 | 10.8577 | 1.6965
3587 | 2.8994 | 9.4042 | 1.5903
3588 | 2.8363 | 9.1382 | 1.5479
3589 | 2.6489 | 8.6132 | 1.4398
3590 | 2.59 | 8.371 | 1.434
3591 | 2.531 | 7.9944 | 1.3871
3592 | 2.3928 | 7.1691 | 1.3125
3593 | 2.3877 | 7.2144 | 1.3078
3594 | 2.6 | 7.5513 | 1.3795
3595 | 3.5362 | 8.0275 | 1.4585
3596 | 3.8971 | 7.6479 | 1.3657
3597 | 5.2949 | 9.0881 | 1.515
3598 | 3.3496 | 9.0549 | 1.425
3599 | 6.4312 | 9.8632 | 1.6116
3600 | 6.784 | 10.4165 | 1.5825
3601 | 4.477 | 11.1362 | 1.6003
3602 | 3.4132 | 11.4795 | 1.6828
3603 | 4.5834 | 10.835 | 1.5562
3604 | 6.9364 | 11.3923 | 1.761
3605 | 7.5841 | 13.4002 | 2.0319
3606 | 7.476 | 13.3612 | 1.8995
3607 | 6.6497 | 11.2278 | 1.8066
3608 | 4.7595 | 9.8437 | 1.5313
3609 | 5.4875 | 8.5149 | 1.3139
3610 | 6.2052 | 7.6005 | 1.3149
3611 | 6.4116 | 7.2765 | 1.3796
3612 | 6.3696 | 7.3313 | 1.1054
3613 | 6.0468 | 6.813 | 1.0793
3614 | 4.7401 | 6.4639 | 1.0619
3615 | 4.3196 | 5.9627 | 0.99026
3616 | 4.4155 | 6.6349 | 0.99619
3617 | 3.3803 | 6.5354 | 0.9396
3618 | 4.8331 | 6.2006 | 0.91201
3619 | 5.232 | 6.5526 | 0.97824
3620 | 5.4552 | 7.2594 | 1.06
3621 | 5.5427 | 7.3195 | 1.0535
3622 | 4.7738 | 7.173 | 1.0279
3623 | 2.3713 | 6.9448 | 0.96074
3624 | 2.3921 | 8.0541 | 0.99977
3625 | 2.7705 | 8.7042 | 1.2378
3626 | 3.139 | 8.4501 | 1.21
3627 | 5.9987 | 9.288 | 1.3194
3628 | 6.3723 | 10.6799 | 1.586
3629 | 6.4557 | 12.2203 | 1.8233
3630 | 5.5562 | 11.8502 | 1.7323
3631 | 4.8079 | 10.2678 | 1.5389
3632 | 5.1648 | 8.7779 | 1.2584
3633 | 5.412 | 7.8342 | 1.1163
3634 | 5.2964 | 7.0782 | 1.0391
3635 | 4.9532 | 6.9747 | 1.0888
3636 | 3.8892 | 6.9162 | 1.1539
3637 | 4.104 | 6.1186 | 0.97145
3638 | 4.0902 | 5.8196 | 0.87892
3639 | 3.358 | 5.4805 | 0.76096
3640 | 3.4498 | 5.6704 | 0.82603
3641 | 3.0258 | 5.5841 | 0.83378
3642 | 5.1035 | 7.0075 | 1.0624
3643 | 3.9889 | 7.0662 | 1.0402
3644 | 2.2764 | 7.078 | 1.0125
3645 | 2.1668 | 6.9547 | 1.037
3646 | 1.9211 | 6.8842 | 1.0651
3647 | 1.9606 | 7.0044 | 1.0693
3648 | 1.9758 | 7.4877 | 1.0726
3649 | 1.9377 | 7.1319 | 1.0332
3650 | 1.9078 | 7.143 | 1.0087
3651 | 2.1012 | 7.8576 | 1.125
3652 | 2.4019 | 9.1155 | 1.3016
3653 | 2.8572 | 10.6404 | 1.5793
3654 | 2.9807 | 10.8817 | 1.6628
3655 | 2.6365 | 9.1223 | 1.4571
3656 | 2.4473 | 8.5696 | 1.3356
3657 | 2.4697 | 8.3611 | 1.3419
3658 | 1.5918 | 6.2209 | 0.82383
3659 | 1.6297 | 6.1136 | 0.84734
3660 | 1.3965 | 5.2852 | 0.71789
3661 | 2.5068 | 4.089 | 0.48296
3662 | 4.5053 | 5.0238 | 0.70959
3663 | 4.7497 | 4.9375 | 0.68479
3664 | 4.5718 | 4.785 | 0.72078
3665 | 4.769 | 4.9976 | 0.77304
3666 | 4.5845 | 4.6815 | 0.67581
3667 | 4.7415 | 5.3614 | 0.73055
3668 | 4.7656 | 5.1622 | 0.77206
3669 | 4.9662 | 5.865 | 0.93293
3670 | 4.701 | 5.8745 | 0.90078
3671 | 5.0116 | 6.511 | 1.0027
3672 | 5.0631 | 6.442 | 0.95451
3673 | 5.1356 | 6.6649 | 0.99341
3674 | 4.6858 | 6.1044 | 0.95369
3675 | 5.4362 | 7.1573 | 1.2026
3676 | 5.4777 | 7.9483 | 1.2193
3677 | 6.1659 | 10.2249 | 1.6225
3678 | 6.4386 | 10.7657 | 1.8102
3679 | 5.3269 | 7.7906 | 1.2199
3680 | 4.8943 | 7.217 | 1.1073
3681 | 4.8606 | 6.7522 | 1.0124
3682 | 4.6517 | 5.8615 | 0.86922
3683 | 4.7396 | 5.3535 | 0.84008
3684 | 4.6078 | 5.3569 | 0.7565
3685 | 4.6043 | 5.5248 | 0.7803
3686 | 4.5439 | 5.143 | 0.74407
3687 | 4.3581 | 4.8602 | 0.64867
3688 | 4.44 | 4.7479 | 0.70613
3689 | 4.5015 | 4.8996 | 0.74396
3690 | 4.6042 | 5.0432 | 0.77448
3691 | 5.0796 | 6.0818 | 0.98055
3692 | 5.1023 | 6.1476 | 0.98007
3693 | 5.029 | 5.9929 | 0.95971
3694 | 5.0014 | 6.0575 | 0.9689
3695 | 5.3955 | 6.8612 | 1.174
3696 | 5.51 | 7.4434 | 1.234
3697 | 5.4574 | 7.3933 | 1.1902
3698 | 5.1125 | 6.7216 | 1.017
3699 | 5.0548 | 6.8004 | 1.0376
3700 | 5.0692 | 7.0273 | 1.0535
3701 | 5.0896 | 7.1093 | 1.0577
3702 | 5.1434 | 7.2966 | 1.0808
3703 | 5.176 | 7.3001 | 1.1487
3704 | 5.026 | 6.6131 | 1.0845
3705 | 5.0631 | 6.8081 | 1.1039
3706 | 4.9165 | 6.3628 | 1.0115
3707 | 4.9057 | 6.1268 | 1.0079
3708 | 4.5218 | 6.0142 | 0.97665
3709 | 2.1188 | 5.67 | 0.93719
3710 | 1.6099 | 5.6499 | 0.92411
3711 | 1.6507 | 5.7206 | 0.945
3712 | 1.6754 | 5.7985 | 0.95962
3713 | 1.619 | 5.538 | 0.92555
3714 | 1.6671 | 5.6492 | 0.95309
3715 | 1.7175 | 5.7755 | 0.98128
3716 | 1.6421 | 5.5411 | 0.93432
3717 | 1.531 | 5.4111 | 0.8654
3718 | 1.6164 | 5.7483 | 0.91451
3719 | 1.5903 | 5.6559 | 0.89748
3720 | 1.5527 | 5.8868 | 0.87417
3721 | 1.651 | 5.9812 | 0.93165
3722 | 1.5666 | 5.425 | 0.87774
3723 | 1.6159 | 5.9138 | 0.90616
3724 | 1.73 | 6.1379 | 0.9717
3725 | 1.6675 | 6.189 | 0.93226
3726 | 1.6053 | 6.0344 | 0.89366
3727 | 1.864 | 6.5001 | 1.0491
3728 | 1.699 | 5.7702 | 0.95253
3729 | 1.7663 | 6.016 | 0.99783
3730 | 1.5089 | 5.4444 | 0.84536
3731 | 1.4108 | 5.2597 | 0.78563
3732 | 1.3741 | 5.1829 | 0.76754
3733 | 1.3733 | 5.0645 | 0.76835
3734 | 1.3847 | 5.0739 | 0.77619
3735 | 1.4411 | 5.1143 | 0.8123
3736 | 1.3782 | 5.0517 | 0.77444
3737 | 1.4542 | 5.2565 | 0.80941
3738 | 1.6321 | 5.9969 | 0.91814
3739 | 1.5859 | 5.9882 | 0.88752
3740 | 1.5455 | 5.6882 | 0.85825
3741 | 1.5314 | 5.7578 | 0.85707
3742 | 1.4232 | 5.4928 | 0.79188
3743 | 1.4687 | 5.6457 | 0.79556
3744 | 1.4467 | 5.9536 | 0.80367
3745 | 1.4171 | 5.6904 | 0.78406
3746 | 1.4926 | 5.7552 | 0.82848
3747 | 1.5369 | 5.9791 | 0.83166
3748 | 1.6473 | 6.9821 | 0.92038
3749 | 1.8918 | 7.7404 | 1.0706
3750 | 1.7394 | 7.1309 | 0.9811
3751 | 1.7166 | 6.5021 | 0.96804
3752 | 1.6888 | 6.2372 | 0.92606
3753 | 1.6398 | 6.1399 | 0.92569
3754 | 1.507 | 5.7647 | 0.84657
3755 | 1.4634 | 5.6223 | 0.82341
3756 | 1.5443 | 5.3324 | 0.87327
3757 | 1.4946 | 5.4303 | 0.84362
3758 | 1.4395 | 5.1339 | 0.78871
3759 | 1.4072 | 5.0735 | 0.79276
3760 | 1.3854 | 5.1199 | 0.78053
3761 | 1.4172 | 5.1565 | 0.7996
3762 | 1.8341 | 5.9813 | 1.0495
3763 | 1.4935 | 5.3424 | 0.8443
3764 | 1.3416 | 5.0307 | 0.75137
3765 | 1.4066 | 5.3413 | 0.78882
3766 | 1.4374 | 5.3673 | 0.80528
3767 | 1.3648 | 5.1323 | 0.75784
3768 | 1.4056 | 5.4189 | 0.76824
3769 | 1.5383 | 5.7795 | 0.86337
3770 | 1.5661 | 5.6937 | 0.8807
3771 | 1.5594 | 5.8353 | 0.87396
3772 | 1.7115 | 6.5205 | 0.96345
3773 | 2.4104 | 8.7481 | 1.358
3774 | 2.5239 | 9.0992 | 1.4469
3775 | 2.4396 | 8.6677 | 1.3741
3776 | 3.8139 | 8.7912 | 1.2903
3777 | 3.9013 | 7.6446 | 1.0612
3778 | 3.2526 | 8.5833 | 1.4064
3779 | 2.4204 | 8.2307 | 1.1692
3780 | 2.4355 | 7.1957 | 1.0419
3781 | 1.9368 | 6.6846 | 0.93294
3782 | 1.608 | 6.587 | 0.91114
3783 | 1.5367 | 6.0309 | 0.84621
3784 | 1.5354 | 5.745 | 0.84658
3785 | 4.0766 | 6.6509 | 1.0454
3786 | 5.2225 | 6.2704 | 0.93123
3787 | 5.2675 | 6.4829 | 0.97808
3788 | 5.3151 | 6.0737 | 0.93711
3789 | 5.3578 | 6.4192 | 0.9849
3790 | 5.0124 | 6.603 | 0.99299
3791 | 4.3443 | 6.4209 | 0.9647
3792 | 4.0893 | 6.4494 | 0.95732
3793 | 4.3785 | 6.674 | 0.93895
3794 | 5.2916 | 6.4706 | 0.97434
3795 | 5.4823 | 6.3056 | 0.91031
3796 | 7.4372 | 7.8811 | 1.1489
3797 | 8.9051 | 8.9279 | 1.3275
3798 | 8.4034 | 9.1617 | 1.4115
3799 | 5.2994 | 8.0044 | 1.2107
3800 | 4.8983 | 7.7319 | 1.1764
3801 | 5.1183 | 6.6721 | 0.96126
3802 | 5.4752 | 7.2281 | 1.1376
3803 | 8.1164 | 7.034 | 1.0233
3804 | 7.8044 | 6.2307 | 0.96983
3805 | 7.3557 | 6.2548 | 1.0123
3806 | 6.2805 | 6.6684 | 1.0423
3807 | 5.6322 | 5.6311 | 0.81699
3808 | 8.2777 | 5.8724 | 0.95237
3809 | 8.1148 | 5.3228 | 0.84393
3810 | 8.1985 | 5.3538 | 0.87409
3811 | 7.8722 | 5.8185 | 0.95774
3812 | 7.3636 | 5.7977 | 0.93712
3813 | 6.463 | 6.5003 | 1.0133
3814 | 5.3321 | 6.7005 | 1.0344
3815 | 5.1652 | 6.2928 | 0.92155
3816 | 5.2574 | 6.8109 | 0.99898
3817 | 5.2592 | 6.3537 | 0.99129
3818 | 5.0245 | 6.2716 | 0.90032
3819 | 4.5122 | 6.571 | 0.99281
3820 | 4.4504 | 6.7075 | 1.015
3821 | 4.9085 | 8.4272 | 1.2913
3822 | 5.7098 | 9.1852 | 1.4461
3823 | 5.9816 | 8.5254 | 1.3188
3824 | 5.5151 | 7.5323 | 1.06
3825 | 5.4849 | 7.4945 | 1.0446
3826 | 4.2483 | 7.653 | 1.1598
3827 | 2.767 | 8.1221 | 1.3354
3828 | 2.6943 | 7.1201 | 1.1261
3829 | 2.5235 | 7.3217 | 1.1309
3830 | 2.2025 | 7.051 | 1.0587
3831 | 2.4261 | 6.311 | 0.97649
3832 | 4.1947 | 5.9116 | 0.95356
3833 | 4.4872 | 5.8181 | 0.94671
3834 | 4.1819 | 6.0925 | 0.97297
3835 | 4.1792 | 6.3663 | 1.0192
3836 | 4.3792 | 6.7769 | 1.0767
3837 | 4.7404 | 6.8118 | 1.0825
3838 | 5.2994 | 6.7805 | 1.024
3839 | 5.1955 | 6.5314 | 0.95144
3840 | 5.2486 | 6.9154 | 0.98713
3841 | 5.2758 | 7.2529 | 1.0313
3842 | 5.1602 | 6.9446 | 0.98693
3843 | 4.9577 | 7.3287 | 1.0855
3844 | 4.6583 | 7.5582 | 1.0982
3845 | 4.8288 | 9.1552 | 1.3995
3846 | 4.7946 | 9.457 | 1.4512
3847 | 4.9994 | 8.0481 | 1.1924
3848 | 5.5386 | 7.4366 | 1.1432
3849 | 5.7162 | 7.9195 | 1.2006
3850 | 5.0412 | 5.7812 | 0.81635
3851 | 5.5425 | 6.9822 | 1.1144
3852 | 5.1427 | 6.6546 | 1.0722
3853 | 4.8058 | 6.4123 | 1.0508
3854 | 4.1241 | 6.6305 | 1.0511
3855 | 3.9158 | 6.1401 | 0.9977
3856 | 4.0625 | 5.335 | 0.91023
3857 | 4.4561 | 5.9215 | 0.96298
3858 | 4.7272 | 5.9026 | 0.91514
3859 | 4.3456 | 4.6977 | 0.87512
3860 | 4.4083 | 4.3856 | 0.8212
3861 | 4.2276 | 4.4319 | 0.84116
3862 | 4.453 | 6.0908 | 0.88935
3863 | 4.5146 | 8.1934 | 0.99974
3864 | 4.398 | 6.4159 | 0.89216
3865 | 3.8202 | 6.0118 | 0.88318
3866 | 4.5757 | 6.7515 | 0.9467
3867 | 4.5798 | 7.5108 | 1.1043
3868 | 5.049 | 8.4939 | 1.2884
3869 | 5.1006 | 8.8394 | 1.3298
3870 | 5.0331 | 8.5909 | 1.2967
3871 | 3.7623 | 7.3298 | 1.1446
3872 | 2.5685 | 6.5517 | 1.0841
3873 | 1.8664 | 5.4054 | 0.97752
3874 | 1.7461 | 5.2586 | 0.947
3875 | 1.7734 | 5.2904 | 0.93653
3876 | 1.5942 | 5.0268 | 0.88415
3877 | 1.596 | 4.8155 | 0.85103
3878 | 1.5416 | 4.7993 | 0.84125
3879 | 1.5385 | 4.777 | 0.84408
3880 | 1.5749 | 4.7484 | 0.83986
3881 | 1.5943 | 4.7758 | 0.86387
3882 | 1.5334 | 4.6436 | 0.84067
3883 | 1.8123 | 5.3023 | 0.97893
3884 | 1.7994 | 5.1999 | 0.97224
3885 | 1.7686 | 5.2872 | 0.98395
3886 | 1.8522 | 5.4703 | 0.99115
3887 | 1.9552 | 6.2818 | 1.0582
3888 | 1.9484 | 6.6585 | 1.0756
3889 | 2.0096 | 6.4538 | 1.0854
3890 | 1.9884 | 6.254 | 1.0664
3891 | 1.9666 | 6.2317 | 1.0475
3892 | 1.8456 | 6.2474 | 1.0121
3893 | 1.9763 | 6.5425 | 1.0573
3894 | 1.7275 | 5.9144 | 0.90403
3895 | 1.7662 | 5.8022 | 0.93454
3896 | 1.6158 | 5.2133 | 0.88495
3897 | 1.6295 | 4.9609 | 0.86583
3898 | 1.5424 | 4.6953 | 0.81682
3899 | 1.4642 | 4.6115 | 0.78694
3900 | 1.4086 | 4.4344 | 0.77056
3901 | 1.5181 | 4.6361 | 0.81911
3902 | 1.4598 | 4.4181 | 0.78307
3903 | 1.4407 | 4.5594 | 0.81035
3904 | 1.5046 | 4.5678 | 0.81038
3905 | 1.4709 | 4.4488 | 0.80075
3906 | 1.5165 | 4.6888 | 0.84918
3907 | 1.7907 | 5.2858 | 0.9823
3908 | 1.6437 | 5.0984 | 0.90589
3909 | 1.7492 | 5.2482 | 0.97209
3910 | 1.7517 | 5.1661 | 0.95169
3911 | 1.5915 | 5.0306 | 0.87217
3912 | 1.7159 | 5.4019 | 0.90698
3913 | 1.6984 | 5.6903 | 0.93276
3914 | 1.6471 | 4.9144 | 0.85279
3915 | 1.77 | 5.6555 | 0.95659
3916 | 1.8866 | 5.8764 | 0.98077
3917 | 2.0591 | 6.8635 | 1.0643
3918 | 1.8791 | 6.0653 | 0.98341
3919 | 1.9735 | 6.5383 | 1.0453
3920 | 1.7261 | 6.5022 | 0.90692
3921 | 1.6684 | 6.3022 | 0.92982
3922 | 1.6064 | 5.7828 | 0.91279
3923 | 1.5864 | 5.6752 | 0.8831
3924 | 3.3631 | 5.8187 | 0.88974
3925 | 3.8362 | 5.9722 | 0.9186
3926 | 2.2335 | 5.5346 | 0.82767
3927 | 1.5912 | 5.5288 | 0.91366
3928 | 1.6321 | 5.1463 | 0.92637
3929 | 1.6111 | 5.2928 | 0.87083
3930 | 1.5472 | 4.9792 | 0.8394
3931 | 1.6445 | 5.2641 | 0.89742
3932 | 1.6111 | 5.3974 | 0.89661
3933 | 1.6787 | 5.7635 | 0.90976
3934 | 1.8905 | 6.7208 | 1.0214
3935 | 1.7238 | 6.2801 | 0.91546
3936 | 1.8901 | 6.813 | 1.011
3937 | 1.8338 | 6.5686 | 0.9736
3938 | 1.7318 | 6.3393 | 0.90809
3939 | 2.0611 | 7.22 | 1.1046
3940 | 1.9241 | 7.0555 | 1.0178
3941 | 2.3162 | 8.7323 | 1.2515
3942 | 2.4155 | 9.1481 | 1.3116
3943 | 2.2032 | 8.1042 | 1.2177
3944 | 1.6388 | 6.3331 | 0.89826
3945 | 1.6688 | 6.014 | 0.92064
3946 | 1.5021 | 5.7805 | 0.82506
3947 | 1.4855 | 5.5657 | 0.82842
3948 | 1.5241 | 5.4784 | 0.85628
3949 | 1.5957 | 5.5977 | 0.90494
3950 | 1.6182 | 5.7116 | 0.92047
3951 | 3.2932 | 5.4733 | 0.86571
3952 | 1.9275 | 4.6951 | 0.76985
3953 | 3.3947 | 5.1757 | 0.8373
3954 | 2.4253 | 5.0581 | 0.82396
3955 | 3.3402 | 5.3215 | 0.83966
3956 | 3.2413 | 5.2701 | 0.84268
3957 | 1.8301 | 5.8126 | 0.89287
3958 | 1.9241 | 5.9375 | 0.91449
3959 | 1.9497 | 6.397 | 0.91061
3960 | 2.1533 | 6.2222 | 0.89526
3961 | 2.286 | 6.1515 | 0.92289
3962 | 1.6714 | 5.939 | 0.88067
3963 | 1.7019 | 6.2851 | 0.9051
3964 | 1.852 | 6.9177 | 0.99577
3965 | 2.1134 | 7.8363 | 1.1448
3966 | 2.1919 | 7.9716 | 1.1831
3967 | 2.3149 | 7.9017 | 1.2584
3968 | 1.8768 | 6.6255 | 0.99749
3969 | 1.8045 | 6.6195 | 0.95941
3970 | 1.6472 | 5.9188 | 0.87259
3971 | 1.7426 | 5.6087 | 0.94462
3972 | 1.6529 | 5.8129 | 0.90979
3973 | 1.7248 | 5.9241 | 0.95143
3974 | 1.615 | 5.7878 | 0.89105
3975 | 1.764 | 5.6645 | 0.88724
3976 | 1.8122 | 5.5208 | 0.89948
3977 | 2.7527 | 5.4296 | 0.90209
3978 | 4.0777 | 5.8344 | 0.95684
3979 | 5.3419 | 5.9813 | 1.0035
3980 | 4.6298 | 4.3077 | 0.71583
3981 | 4.2091 | 4.0113 | 0.56411
3982 | 4.1095 | 3.075 | 0.50252
3983 | 4.2501 | 3.5734 | 0.60707
3984 | 4.4157 | 3.7434 | 0.61912
3985 | 4.8607 | 6.7312 | 0.82141
3986 | 5.0129 | 7.4411 | 0.87972
3987 | 5.0829 | 5.9493 | 0.92512
3988 | 5.1984 | 6.0632 | 0.97587
3989 | 5.2276 | 7.0855 | 0.98164
3990 | 5.2884 | 6.6516 | 1.0158
3991 | 5.0674 | 6.0065 | 0.88435
3992 | 5.1214 | 5.7732 | 0.88436
3993 | 5.0618 | 5.4115 | 0.88292
3994 | 5.0791 | 5.2378 | 0.84449
3995 | 4.8482 | 5.4433 | 0.84095
3996 | 3.6856 | 5.5929 | 0.85974
3997 | 3.1468 | 5.4298 | 0.85028
3998 | 4.6292 | 5.5149 | 0.90224
3999 | 4.6821 | 5.1393 | 0.78587
4000 | 4.5047 | 5.4175 | 0.87279
4001 | 3.9069 | 5.213 | 0.80917
4002 | 4.5762 | 4.6947 | 0.73429
4003 | 4.5277 | 4.7952 | 0.74806
4004 | 4.5933 | 5.0087 | 0.76634
4005 | 4.6337 | 4.8495 | 0.74348
4006 | 4.8124 | 4.9867 | 0.75917
4007 | 4.9103 | 5.2278 | 0.79811
4008 | 4.7571 | 4.9635 | 0.70673
4009 | 4.8646 | 4.9997 | 0.71409
4010 | 4.8553 | 5.2099 | 0.68535
4011 | 5.0952 | 5.9168 | 0.84485
4012 | 5.0772 | 5.963 | 0.80674
4013 | 5.2619 | 6.3482 | 0.90197
4014 | 5.4727 | 7.0573 | 1.0436
4015 | 5.4509 | 6.4644 | 1.0326
4016 | 4.9899 | 6.1786 | 1.0497
4017 | 4.5009 | 5.386 | 0.91237
4018 | 4.8551 | 4.9692 | 0.80092
4019 | 4.8372 | 5.0945 | 0.88406
4020 | 3.7314 | 5.0268 | 0.84217
4021 | 3.062 | 5.3225 | 0.8353
4022 | 3.1504 | 5.2456 | 0.83503
4023 | 3.4969 | 4.5363 | 0.76171
4024 | 3.977 | 4.1645 | 0.76952
4025 | 2.4212 | 4.361 | 0.81122
4026 | 3.591 | 4.4087 | 0.79111
4027 | 4.2018 | 4.3231 | 0.77096
4028 | 4.8071 | 4.303 | 0.77175
4029 | 4.9177 | 4.5094 | 0.76557
4030 | 5.0152 | 4.4135 | 0.77098
4031 | 5.0058 | 4.5461 | 0.77478
4032 | 5.0633 | 5.0523 | 0.8252
4033 | 5.1297 | 5.1989 | 0.81829
4034 | 5.0868 | 5.1976 | 0.77764
4035 | 5.05 | 4.8415 | 0.76591
4036 | 5.0538 | 5.1936 | 0.77719
4037 | 5.1531 | 5.4382 | 0.84191
4038 | 5.0435 | 5.3494 | 0.83102
4039 | 4.7513 | 5.2584 | 0.85338
4040 | 4.8492 | 4.9098 | 0.84711
4041 | 5.0405 | 4.722 | 0.80122
4042 | 5.0514 | 4.6593 | 0.81155
4043 | 5.0378 | 4.5881 | 0.80623
4044 | 3.8738 | 4.7336 | 0.80983
4045 | 3.1288 | 4.6371 | 0.82736
4046 | 2.5347 | 4.5919 | 0.8098
4047 | 3.6877 | 4.5244 | 0.83127
4048 | 2.5283 | 4.5643 | 0.83487
4049 | 2.0424 | 4.8601 | 0.90047
4050 | 1.8924 | 4.5328 | 0.8342
4051 | 0.78715 | 3.0683 | 0.4466
4052 | 0.84107 | 3.1896 | 0.47316
4053 | 0.65342 | 2.7436 | 0.3279
4054 | 0.31536 | 2.0336 | 0.14369
4055 | 1.0193 | 3.5993 | 0.52139
4056 | 1.2656 | 4.6359 | 0.7007
4057 | 1.313 | 4.3903 | 0.69671
4058 | 1.3742 | 4.3972 | 0.72993
4059 | 1.3204 | 4.5034 | 0.69645
4060 | 1.2718 | 4.5315 | 0.69075
4061 | 1.343 | 4.3655 | 0.70403
4062 | 1.3227 | 4.8024 | 0.68544
4063 | 1.3361 | 4.4941 | 0.71076
4064 | 1.2686 | 3.9984 | 0.68659
4065 | 1.3824 | 4.0775 | 0.72981
4066 | 1.3827 | 4.2591 | 0.73949
4067 | 1.2946 | 4.1119 | 0.70855
4068 | 1.1685 | 3.9535 | 0.66409
4069 | 1.2203 | 4.0528 | 0.6878
4070 | 1.3235 | 3.9845 | 0.69416
4071 | 1.2721 | 3.9344 | 0.67613
4072 | 1.3149 | 4.031 | 0.70818
4073 | 1.3372 | 4.1222 | 0.7293
4074 | 1.2948 | 4.038 | 0.70996
4075 | 1.4249 | 4.37 | 0.79215
4076 | 1.3538 | 4.1468 | 0.75167
4077 | 1.3151 | 4.0988 | 0.72806
4078 | 1.3321 | 4.2013 | 0.74017
4079 | 1.2445 | 4.068 | 0.68531
4080 | 1.2825 | 4.4471 | 0.70851
4081 | 1.2356 | 4.2686 | 0.67984
4082 | 1.1849 | 4.0837 | 0.64959
4083 | 1.2742 | 4.583 | 0.70233
4084 | 1.2561 | 4.4183 | 0.69132
4085 | 1.2927 | 4.8678 | 0.71262
4086 | 1.3479 | 4.5391 | 0.7452
4087 | 1.5806 | 4.9805 | 0.88491
4088 | 1.4523 | 5.271 | 0.79521
4089 | 1.5079 | 5.4318 | 0.83107
4090 | 1.4721 | 5.3037 | 0.81363
4091 | 1.3374 | 5.2125 | 0.72997
4092 | 1.3493 | 5.1788 | 0.73659
4093 | 1.318 | 5.3819 | 0.75824
4094 | 1.5536 | 5.4157 | 0.76992
4095 | 2.0056 | 5.1266 | 0.75806
4096 | 2.0164 | 4.8934 | 0.71032
4097 | 2.6659 | 4.6878 | 0.69235
4098 | 3.8738 | 4.3278 | 0.59008
4099 | 3.8006 | 4.4509 | 0.57804
4100 | 3.7255 | 4.7093 | 0.63776
4101 | 3.8057 | 5.0237 | 0.70629
4102 | 3.8902 | 5.0074 | 0.72559
4103 | 3.5888 | 5.1991 | 0.76136
4104 | 3.5783 | 5.4088 | 0.76612
4105 | 3.6306 | 5.5764 | 0.77682
4106 | 4.0684 | 5.185 | 0.67799
4107 | 3.6778 | 5.5375 | 0.76138
4108 | 3.8454 | 5.8768 | 0.77351
4109 | 4.0343 | 6.5422 | 0.89373
4110 | 4.1712 | 6.6606 | 0.92083
4111 | 4.2964 | 6.2345 | 0.94186
4112 | 4.1621 | 5.8281 | 0.78111
4113 | 4.0848 | 5.1477 | 0.68863
4114 | 4.4341 | 4.7882 | 0.65998
4115 | 4.6308 | 5.0966 | 0.77794
4116 | 4.7089 | 5.0905 | 0.77567
4117 | 3.0428 | 5.9907 | 0.88584
4118 | 4.0283 | 5.7299 | 0.89278
4119 | 4.5822 | 5.3456 | 0.80897
4120 | 4.431 | 4.3589 | 0.64341
4121 | 4.3382 | 4.4104 | 0.69403
4122 | 4.3105 | 4.8266 | 0.75475
4123 | 4.3849 | 5.3252 | 0.88482
4124 | 4.6261 | 5.0746 | 0.8236
4125 | 4.5101 | 4.8884 | 0.77472
4126 | 4.5431 | 5.024 | 0.8126
4127 | 4.5051 | 5.1781 | 0.82658
4128 | 4.4449 | 5.1314 | 0.7523
4129 | 4.4178 | 5.4463 | 0.87439
4130 | 4.7719 | 6.4321 | 0.98777
4131 | 4.684 | 5.5569 | 0.86386
4132 | 4.5185 | 5.2867 | 0.81508
4133 | 4.4678 | 5.9134 | 0.82954
4134 | 4.6531 | 6.3621 | 0.96224
4135 | 4.713 | 6.2736 | 1.0479
4136 | 4.653 | 6.2903 | 0.97558
4137 | 4.4068 | 5.6971 | 0.88505
4138 | 4.4521 | 5.7003 | 0.82471
4139 | 4.4731 | 5.5993 | 0.86074
4140 | 4.6611 | 5.9423 | 0.94769
4141 | 4.5916 | 6.0157 | 0.87757
4142 | 4.5576 | 5.7065 | 0.89592
4143 | 4.4674 | 5.507 | 0.85367
4144 | 4.5109 | 5.1967 | 0.84924
4145 | 4.386 | 5.2313 | 0.85599
4146 | 4.403 | 5.4155 | 0.88933
4147 | 4.3313 | 5.4339 | 0.90128
4148 | 4.1415 | 5.9918 | 0.94984
4149 | 4.4348 | 5.3112 | 0.8885
4150 | 4.6286 | 5.3985 | 0.90052
4151 | 4.7083 | 5.4229 | 0.86541
4152 | 4.67 | 4.9971 | 0.75088
4153 | 4.5493 | 4.5501 | 0.69912
4154 | 4.8554 | 5.6379 | 0.98455
4155 | 5.4159 | 7.9674 | 1.4683
4156 | 5.3733 | 7.7197 | 1.4797
4157 | 5.7723 | 9.3018 | 1.7325
4158 | 5.4336 | 8.2961 | 1.3878
4159 | 3.8301 | 7.7018 | 1.3696
4160 | 4.8822 | 7.3084 | 1.3609
4161 | 6.0897 | 7.2177 | 1.3373
4162 | 6.0924 | 6.9461 | 1.2566
4163 | 5.9513 | 5.4982 | 1.0449
4164 | 6.7979 | 5.8762 | 1.0587
4165 | 6.9138 | 5.7737 | 1.1199
4166 | 7.0927 | 6.7136 | 1.2561
4167 | 7.0145 | 6.9163 | 1.0687
4168 | 6.5761 | 5.6072 | 0.88037
4169 | 6.545 | 4.9749 | 0.83393
4170 | 6.5029 | 5.1504 | 0.8687
4171 | 6.5023 | 5.1607 | 0.86276
4172 | 6.4586 | 5.5315 | 0.90482
4173 | 6.4528 | 5.3089 | 0.89392
4174 | 6.4903 | 5.1947 | 0.8582
4175 | 5.9905 | 5.1627 | 0.84577
4176 | 6.4845 | 5.2878 | 0.81564
4177 | 6.4854 | 5.2082 | 0.82621
4178 | 6.5355 | 5.0844 | 0.81654
4179 | 6.5415 | 5.4348 | 0.87019
4180 | 6.6511 | 5.5952 | 0.91734
4181 | 6.7167 | 6.3426 | 0.93347
4182 | 6.7746 | 5.9958 | 0.97605
4183 | 6.8371 | 6.0033 | 0.97564
4184 | 6.6844 | 6.1593 | 0.92462
4185 | 6.6524 | 5.8258 | 0.87882
4186 | 6.6059 | 5.5182 | 0.88517
4187 | 6.5939 | 5.2867 | 0.87059
4188 | 5.1168 | 5.2075 | 0.85543
4189 | 5.8771 | 4.9158 | 0.70551
4190 | 5.9722 | 4.5524 | 0.66831
4191 | 6.0409 | 4.6362 | 0.68462
4192 | 6.0869 | 4.6919 | 0.76689
4193 | 4.6967 | 5.051 | 0.82033
4194 | 2.795 | 5.1247 | 0.77931
4195 | 4.1562 | 4.9263 | 0.76503
4196 | 4.6947 | 4.7744 | 0.71644
4197 | 6.0391 | 5.1763 | 0.74419
4198 | 6.0067 | 5.042 | 0.75169
4199 | 5.9815 | 5.171 | 0.71275
4200 | 6.0933 | 5.1531 | 0.71314
4201 | 6.2191 | 5.1854 | 0.79838
4202 | 4.8808 | 5.6074 | 0.85497
4203 | 4.1021 | 5.614 | 0.8552
4204 | 5.6326 | 5.6741 | 0.83587
4205 | 5.8747 | 5.664 | 0.85887
4206 | 6.1634 | 6.0064 | 0.89588
4207 | 6.5034 | 6.0048 | 0.95613
4208 | 6.8392 | 6.1961 | 1.0086
4209 | 6.803 | 6.0085 | 1.0083
4210 | 6.7809 | 5.8243 | 0.99388
4211 | 6.6764 | 5.4011 | 0.91138
4212 | 6.1211 | 5.7715 | 0.96038
4213 | 6.3373 | 5.9389 | 0.95646
4214 | 6.5129 | 5.921 | 0.93968
4215 | 6.6832 | 5.9129 | 0.95775
4216 | 6.39 | 5.2477 | 0.8694
4217 | 2.7803 | 1.7629 | 0.24382
4218 | 1.6122 | 3.6595 | 0.48631
4219 | 1.6721 | 3.5931 | 0.5355
4220 | 1.7211 | 3.6795 | 0.56913
4221 | 1.6584 | 3.5383 | 0.53138
4222 | 1.7081 | 3.6305 | 0.56497
4223 | 3.0696 | 3.3082 | 0.41914
4224 | 4.2604 | 3.3721 | 0.24262
4225 | 4.4061 | 3.0635 | 0.35096
4226 | 4.356 | 3.4762 | 0.369
4227 | 4.1049 | 3.7351 | 0.47237
4228 | 3.7138 | 3.6316 | 0.47615
4229 | 3.712 | 4.0957 | 0.56545
4230 | 3.8185 | 4.0692 | 0.53952
4231 | 4.042 | 3.76 | 0.49432
4232 | 4.2265 | 3.3151 | 0.4542
4233 | 4.0455 | 3.1139 | 0.4731
4234 | 4.0765 | 3.0343 | 0.44686
4235 | 4.0329 | 3.0606 | 0.45866
4236 | 4.158 | 3.8485 | 0.6164
4237 | 4.2372 | 3.7743 | 0.63225
4238 | 4.1917 | 3.7193 | 0.59842
4239 | 4.1573 | 3.6688 | 0.59125
4240 | 4.3329 | 4.1019 | 0.70492
4241 | 4.389 | 4.5714 | 0.84265
4242 | 4.474 | 4.7706 | 0.89088
4243 | 4.401 | 5.0357 | 0.95092
4244 | 2.9154 | 4.9823 | 0.93167
4245 | 4.5921 | 4.4988 | 0.80141
4246 | 4.462 | 4.4339 | 0.7574
4247 | 4.4809 | 4.2768 | 0.72036
4248 | 4.6086 | 4.7518 | 0.79514
4249 | 4.6678 | 4.4726 | 0.79972
4250 | 3.7424 | 3.4053 | 0.59098
4251 | 4.1444 | 3.7535 | 0.65761
4252 | 4.6514 | 5.106 | 0.76071
4253 | 4.8157 | 5.5501 | 0.87812
4254 | 4.7857 | 5.2674 | 0.88054
4255 | 4.7469 | 5.3338 | 0.9547
4256 | 4.7119 | 4.8266 | 0.87725
4257 | 4.6393 | 4.7851 | 0.82061
4258 | 4.3452 | 4.6933 | 0.80396
4259 | 4.0605 | 4.4429 | 0.83403
4260 | 2.6457 | 5.3139 | 0.9579
4261 | 4.1103 | 5.0025 | 0.87246
4262 | 4.3386 | 5.4115 | 0.96312
4263 | 4.5056 | 4.7496 | 0.83006
4264 | 4.7156 | 4.5532 | 0.83384
4265 | 4.8183 | 4.4175 | 0.83158
4266 | 4.7129 | 4.5041 | 0.82605
4267 | 4.6152 | 4.7086 | 0.85058
4268 | 4.7998 | 4.598 | 0.81604
4269 | 4.8781 | 5.056 | 0.89536
4270 | 4.9574 | 4.8069 | 0.85715
4271 | 4.8957 | 4.6872 | 0.79705
4272 | 4.9176 | 4.8841 | 0.77196
4273 | 4.9109 | 4.5591 | 0.76908
4274 | 4.8341 | 4.4957 | 0.72838
4275 | 4.6459 | 4.6011 | 0.70966
4276 | 4.6125 | 4.5922 | 0.66698
4277 | 4.7183 | 4.8783 | 0.72687
4278 | 4.8428 | 5.0446 | 0.76065
4279 | 4.8608 | 5.4057 | 0.93502
4280 | 4.8091 | 5.7892 | 0.98501
4281 | 4.6974 | 5.3552 | 0.88377
4282 | 4.3426 | 3.9749 | 0.64741
4283 | 4.5019 | 4.5091 | 0.78867
4284 | 4.8342 | 4.6826 | 0.82703
4285 | 4.8765 | 5.3226 | 0.87474
4286 | 3.7839 | 5.9822 | 1.0685
4287 | 2.2268 | 5.5945 | 1.0237
4288 | 1.784 | 5.4947 | 1.0063
4289 | 3.9603 | 4.9247 | 0.93026
4290 | 4.3878 | 4.5684 | 0.83486
4291 | 4.5284 | 4.7967 | 0.8823
4292 | 4.5039 | 5.2753 | 0.932
4293 | 4.5364 | 5.123 | 0.9086
4294 | 4.7648 | 4.8863 | 0.87572
4295 | 4.9774 | 4.9982 | 0.86404
4296 | 4.5124 | 5.568 | 1.0066
4297 | 4.9716 | 5.0637 | 0.88089
4298 | 5.0411 | 4.6803 | 0.78762
4299 | 4.7706 | 5.1292 | 0.85229
4300 | 4.7525 | 5.1693 | 0.87857
4301 | 3.9736 | 5.9916 | 0.99014
4302 | 2.4011 | 6.532 | 1.1805
4303 | 2.1057 | 6.3319 | 1.2149
4304 | 3.0813 | 5.9177 | 1.0295
4305 | 4.014 | 5.1079 | 0.81535
4306 | 4.1711 | 4.6833 | 0.73753
4307 | 4.2961 | 4.6698 | 0.77313
4308 | 3.9405 | 4.9438 | 0.87294
4309 | 3.9575 | 4.819 | 0.85598
4310 | 2.6569 | 5.3028 | 0.92639
4311 | 2.4568 | 5.2007 | 0.93428
4312 | 3.8491 | 4.4971 | 0.79997
4313 | 4.5036 | 4.1087 | 0.73233
4314 | 4.604 | 4.1385 | 0.71639
4315 | 4.5294 | 4.4831 | 0.77926
4316 | 2.419 | 5.1538 | 0.94044
4317 | 2.1512 | 5.3883 | 0.98522
4318 | 1.9534 | 5.3129 | 1.0045
4319 | 1.6928 | 4.9985 | 0.8757
4320 | 1.6519 | 4.9895 | 0.84647
4321 | 1.5433 | 4.6152 | 0.77617
4322 | 1.4362 | 4.7323 | 0.70756
4323 | 1.5572 | 4.9081 | 0.7786
4324 | 1.621 | 5.0694 | 0.81501
4325 | 1.6719 | 5.7092 | 0.84402
4326 | 1.7715 | 5.7789 | 0.91981
4327 | 1.6977 | 5.4109 | 0.9518
4328 | 1.6011 | 5.2842 | 0.88862
4329 | 1.4941 | 4.9142 | 0.8324
4330 | 1.2923 | 4.6867 | 0.72347
4331 | 1.21 | 4.5764 | 0.6824
4332 | 1.1004 | 4.0981 | 0.61676
4333 | 1.1364 | 4.2382 | 0.64583
4334 | 1.1802 | 4.3368 | 0.67771
4335 | 1.1003 | 4.1281 | 0.63557
4336 | 1.1805 | 4.2565 | 0.68858
4337 | 1.1525 | 3.9307 | 0.6693
4338 | 1.3795 | 4.181 | 0.77132
4339 | 1.2563 | 4.1443 | 0.69578
4340 | 1.1938 | 4.1668 | 0.68496
4341 | 1.1562 | 4.0693 | 0.66119
4342 | 1.1458 | 3.93 | 0.65269
4343 | 1.1677 | 4.1838 | 0.66523
4344 | 1.174 | 4.2526 | 0.66806
4345 | 1.1895 | 4.3881 | 0.67433
4346 | 1.0653 | 3.8829 | 0.59355
4347 | 1.0763 | 3.9684 | 0.6009
4348 | 1.2317 | 4.5137 | 0.695
4349 | 1.2354 | 5.0541 | 0.69459
4350 | 1.4891 | 5.5066 | 0.84889
4351 | 1.6042 | 5.2084 | 0.9194
4352 | 1.3682 | 5.008 | 0.78321
4353 | 1.3539 | 5.0257 | 0.77264
4354 | 1.4564 | 5.305 | 0.82725
4355 | 1.5711 | 5.6382 | 0.89346
4356 | 1.5472 | 5.5871 | 0.88419
4357 | 1.5157 | 5.3428 | 0.86455
4358 | 1.5008 | 5.5189 | 0.85447
4359 | 1.5309 | 5.5574 | 0.87265
4360 | 1.5631 | 5.8186 | 0.89424
4361 | 1.5927 | 5.6566 | 0.91199
4362 | 1.5579 | 5.1631 | 0.89286
4363 | 1.5538 | 5.247 | 0.89062
4364 | 1.5343 | 5.2832 | 0.87779
4365 | 1.4979 | 5.2498 | 0.85402
4366 | 1.5708 | 5.4556 | 0.89519
4367 | 1.4286 | 5.6391 | 0.80782
4368 | 1.5223 | 5.7642 | 0.86154
4369 | 1.5721 | 5.7726 | 0.89139
4370 | 1.5522 | 5.7505 | 0.87965
4371 | 1.529 | 5.748 | 0.86458
4372 | 1.5542 | 6.0007 | 0.8782
4373 | 1.7028 | 6.3518 | 0.96588
4374 | 1.8165 | 6.624 | 1.0331
4375 | 1.8124 | 6.787 | 1.0338
4376 | 1.8498 | 6.6031 | 1.0594
4377 | 1.7871 | 6.0675 | 1.0261
4378 | 1.6241 | 5.4107 | 0.92953
4379 | 1.5559 | 5.0716 | 0.88827
4380 | 1.4622 | 4.6348 | 0.83382
4381 | 1.4894 | 4.6533 | 0.85593
4382 | 1.3844 | 4.4246 | 0.79328
4383 | 1.4083 | 4.5233 | 0.80895
4384 | 1.4096 | 4.5386 | 0.81317
4385 | 1.4058 | 4.6718 | 0.81193
4386 | 1.3888 | 4.4801 | 0.80244
4387 | 1.4266 | 4.6977 | 0.82454
4388 | 1.4367 | 4.6717 | 0.8327
4389 | 1.5456 | 5.0014 | 0.89694
4390 | 1.5066 | 4.9449 | 0.87167
4391 | 1.4121 | 5.2557 | 0.81067
4392 | 1.4213 | 5.5487 | 0.8126
4393 | 1.5097 | 5.3535 | 0.86313
4394 | 1.3536 | 4.8767 | 0.76654
4395 | 1.3815 | 4.9154 | 0.78219
4396 | 1.3966 | 4.9616 | 0.79004
4397 | 1.5309 | 5.6283 | 0.86947
4398 | 1.5742 | 5.699 | 0.8961
4399 | 1.5418 | 5.3263 | 0.88191
4400 | 1.4893 | 5.0558 | 0.85742
4401 | 1.5047 | 4.9893 | 0.87462
4402 | 1.4158 | 4.593 | 0.82617
4403 | 1.4135 | 4.6431 | 0.82735
4404 | 1.3952 | 4.6932 | 0.81711
4405 | 1.3527 | 4.4754 | 0.79399
4406 | 1.3123 | 4.4642 | 0.76943
4407 | 1.3888 | 4.4493 | 0.81562
4408 | 1.3372 | 4.3273 | 0.78566
4409 | 1.2625 | 4.1267 | 0.74156
4410 | 1.3304 | 4.2793 | 0.78197
4411 | 1.3559 | 4.3572 | 0.7962
4412 | 1.3202 | 4.2907 | 0.77337
4413 | 1.298 | 4.4247 | 0.75761
4414 | 1.3893 | 4.4706 | 0.80763
4415 | 1.2671 | 4.1779 | 0.7317
4416 | 1.2012 | 4.3627 | 0.68822
4417 | 1.3174 | 4.4384 | 0.75515
4418 | 1.2274 | 4.0351 | 0.69958
4419 | 1.1766 | 4.1724 | 0.66855
4420 | 1.2666 | 4.6274 | 0.72245
4421 | 1.4816 | 5.4033 | 0.85174
4422 | 1.5059 | 5.2711 | 0.86718
4423 | 1.4673 | 4.9249 | 0.84519
4424 | 1.4299 | 4.92 | 0.82516
4425 | 1.3784 | 4.5492 | 0.79216
4426 | 1.3129 | 4.5697 | 0.75252
4427 | 1.1279 | 4.2313 | 0.6466
4428 | 1.2703 | 4.5575 | 0.73335
4429 | 1.2202 | 4.5454 | 0.70368
4430 | 1.3965 | 4.8615 | 0.81133
4431 | 1.3981 | 4.5773 | 0.81248
4432 | 1.3259 | 4.3998 | 0.78374
4433 | 1.2204 | 4.0075 | 0.71727
4434 | 1.2306 | 4.1211 | 0.72259
4435 | 1.2571 | 4.2654 | 0.74641
4436 | 1.3405 | 4.5274 | 0.803
4437 | 1.3014 | 4.5358 | 0.77944
4438 | 1.2736 | 4.383 | 0.76277
4439 | 1.2153 | 4.3668 | 0.72777
4440 | 1.143 | 4.5119 | 0.676
4441 | 1.2594 | 4.6589 | 0.75236
4442 | 1.256 | 4.4045 | 0.75159
4443 | 1.3177 | 4.7865 | 0.78097
4444 | 1.3122 | 4.9733 | 0.78397
4445 | 1.4286 | 5.5369 | 0.84635
4446 | 1.4275 | 5.5277 | 0.85368
4447 | 1.565 | 5.4392 | 0.92939
4448 | 1.5026 | 5.3924 | 0.89898
4449 | 0.26595 | 0.97449 | 0.15558
4450 | 1.1262 | 3.8765 | 0.67361
4451 | 1.2599 | 4.6296 | 0.7542
4452 | 1.2642 | 4.8097 | 0.75709
4453 | 1.2377 | 4.4589 | 0.74123
4454 | 1.2714 | 4.5353 | 0.76071
4455 | 1.2198 | 4.487 | 0.72933
4456 | 1.2697 | 4.2093 | 0.75985
4457 | 1.2551 | 4.0184 | 0.75163
4458 | 1.2436 | 4.1409 | 0.74477
4459 | 1.3031 | 4.375 | 0.77959
4460 | 1.2318 | 4.1355 | 0.73534
4461 | 1.2608 | 4.4135 | 0.75456
4462 | 1.2709 | 4.3195 | 0.75848
4463 | 1.2185 | 4.0953 | 0.71337
4464 | 1.2406 | 4.4052 | 0.74226
4465 | 1.2042 | 4.388 | 0.71493
4466 | 1.2136 | 4.5169 | 0.71908
4467 | 1.2687 | 4.6719 | 0.75165
4468 | 1.3148 | 4.8637 | 0.77951
4469 | 1.4742 | 5.3634 | 0.87453
4470 | 1.5552 | 5.6907 | 0.92361
4471 | 1.594 | 5.6442 | 0.95051
4472 | 1.4741 | 5.3087 | 0.88075
4473 | 1.354 | 4.7916 | 0.81112
4474 | 1.3664 | 4.9371 | 0.81554
4475 | 1.2897 | 4.5766 | 0.77187
4476 | 1.1979 | 4.4914 | 0.71669
4477 | 1.1242 | 4.448 | 0.6723
4478 | 1.1627 | 4.215 | 0.69412
4479 | 1.2391 | 4.4363 | 0.74144
4480 | 1.2857 | 4.3055 | 0.76943
4481 | 1.2314 | 3.9511 | 0.73681
4482 | 1.1404 | 4.0064 | 0.68185
4483 | 1.3458 | 4.3765 | 0.80426
4484 | 1.3465 | 4.4934 | 0.80608
4485 | 1.3498 | 4.664 | 0.80674
4486 | 1.3171 | 4.2746 | 0.78421
4487 | 1.3233 | 4.4446 | 0.79219
4488 | 1.2046 | 4.2471 | 0.7176
4489 | 1.2324 | 4.1126 | 0.73854
4490 | 1.257 | 4.4418 | 0.74602
4491 | 1.263 | 4.4601 | 0.75344
4492 | 1.4242 | 4.8309 | 0.8514
4493 | 1.4897 | 5.5785 | 0.88741
4494 | 1.5208 | 5.7728 | 0.90742
4495 | 1.6613 | 5.8256 | 0.98851
4496 | 1.7446 | 6.0997 | 1.0432
4497 | 1.5335 | 5.5183 | 0.91679
4498 | 1.4692 | 5.1332 | 0.83968
4499 | 1.475 | 4.9626 | 0.82677
4500 | 1.5551 | 5.2202 | 0.82218
4501 | 1.7536 | 5.5807 | 0.86614
4502 | 1.7545 | 5.545 | 0.89296
4503 | 2.0832 | 5.3551 | 0.86381
4504 | 2.9098 | 5.9072 | 0.99024
4505 | 2.0801 | 5.5516 | 0.98187
4506 | 2.5425 | 5.9716 | 1.0647
4507 | 4.0437 | 6.482 | 1.0679
4508 | 3.8928 | 6.0134 | 0.99755
4509 | 4.1969 | 5.8336 | 1.0118
4510 | 4.1708 | 5.9524 | 1.0402
4511 | 4.4339 | 5.8163 | 0.98527
4512 | 4.2995 | 5.7301 | 0.95882
4513 | 3.9512 | 6.124 | 1.0567
4514 | 3.7491 | 5.8555 | 0.97508
4515 | 4.1 | 6.006 | 0.97907
4516 | 3.8688 | 6.6495 | 1.0858
4517 | 4.1296 | 8.0487 | 1.3888
4518 | 4.0502 | 7.9663 | 1.3185
4519 | 4.6748 | 7.2623 | 1.1834
4520 | 4.8938 | 6.5438 | 1.0373
4521 | 4.6461 | 5.9106 | 0.92908
4522 | 4.8792 | 6.2777 | 1.0356
4523 | 4.8044 | 6.1871 | 1.0691
4524 | 4.6856 | 6.0505 | 1.0253
4525 | 4.5054 | 5.3892 | 0.92532
4526 | 4.5267 | 5.5545 | 0.96219
4527 | 4.7252 | 5.4617 | 0.95473
4528 | 4.604 | 4.9107 | 0.85005
4529 | 4.6468 | 4.3591 | 0.80564
4530 | 4.7166 | 4.538 | 0.81869
4531 | 4.603 | 4.3529 | 0.78273
4532 | 4.5123 | 4.6666 | 0.81336
4533 | 4.6591 | 5.4178 | 0.87439
4534 | 4.6592 | 5.863 | 0.95607
4535 | 4.7619 | 5.7829 | 0.97192
4536 | 4.6725 | 6.0591 | 0.94828
4537 | 4.4772 | 6.0455 | 0.96781
4538 | 4.8371 | 5.9334 | 0.88611
4539 | 4.833 | 5.5736 | 0.86982
4540 | 4.6694 | 5.3579 | 0.86
4541 | 4.7479 | 6.2658 | 0.95492
4542 | 4.4955 | 6.8973 | 1.0941
4543 | 4.3944 | 6.3595 | 1.0406
4544 | 4.9325 | 6.0277 | 0.98498
4545 | 5.0678 | 5.585 | 0.93083
4546 | 5.0354 | 5.4225 | 0.92746
4547 | 4.9993 | 4.7007 | 0.84374
4548 | 4.9486 | 4.6483 | 0.84928
4549 | 4.6661 | 4.7993 | 0.84658
4550 | 4.6603 | 4.7377 | 0.8517
4551 | 4.8469 | 4.3472 | 0.73864
4552 | 4.8114 | 4.3634 | 0.72121
4553 | 4.8634 | 4.7942 | 0.83917
4554 | 4.5713 | 4.9547 | 0.9106
4555 | 4.3157 | 5.2015 | 0.96909
4556 | 4.2719 | 5.2939 | 0.97354
4557 | 4.6157 | 5.0953 | 0.91626
4558 | 4.8048 | 4.6872 | 0.76105
4559 | 4.6094 | 5.069 | 0.85935
4560 | 4.6655 | 5.8974 | 0.92699
4561 | 4.7345 | 5.3406 | 0.92828
4562 | 4.8627 | 5.4989 | 0.89419
4563 | 4.7797 | 5.049 | 0.78819
4564 | 4.7265 | 4.9996 | 0.80221
4565 | 4.9961 | 5.6612 | 0.89883
4566 | 5.0035 | 5.7274 | 0.92069
4567 | 4.9536 | 5.7915 | 0.979
4568 | 4.7906 | 6.022 | 0.99985
4569 | 4.412 | 5.571 | 0.93922
4570 | 4.2736 | 5.4125 | 0.90037
4571 | 4.3408 | 5.3013 | 0.90381
4572 | 4.5405 | 5.2759 | 0.98198
4573 | 4.6938 | 5.062 | 0.93651
4574 | 4.669 | 4.4811 | 0.82318
4575 | 4.6037 | 4.4773 | 0.80225
4576 | 4.3461 | 4.8534 | 0.90384
4577 | 4.4137 | 5.2128 | 0.99782
4578 | 4.4098 | 5.1267 | 0.97992
4579 | 4.6674 | 5.5742 | 1.0531
4580 | 4.9182 | 5.4331 | 1.018
4581 | 4.7666 | 5.6228 | 0.99019
4582 | 4.6315 | 6.0442 | 0.97045
4583 | 4.6837 | 5.749 | 0.89892
4584 | 4.5603 | 5.8753 | 0.86814
4585 | 4.0781 | 5.829 | 0.89266
4586 | 4.6868 | 5.8007 | 0.84382
4587 | 3.8325 | 6.3387 | 0.93623
4588 | 5.1133 | 7.4539 | 1.2031
4589 | 5.1303 | 7.6554 | 1.1933
4590 | 4.872 | 7.1726 | 1.0937
4591 | 4.9134 | 7.7415 | 1.2548
4592 | 4.9337 | 7.7284 | 1.3106
4593 | 5.1352 | 6.3618 | 1.0549
4594 | 4.1791 | 5.3035 | 0.81368
4595 | 4.5446 | 5.1111 | 0.78283
4596 | 4.2802 | 3.1182 | 0.28721
4597 | 4.2189 | 2.6622 | 0.16339
4598 | 4.2369 | 2.4505 | 0.14657
4599 | 4.517 | 2.5445 | 0.19306
4600 | 4.8712 | 3.5823 | 0.4271
4601 | 4.3483 | 3.1329 | 0.41655
4602 | 1.3219 | 4.4131 | 0.76435
4603 | 4.9357 | 3.676 | 0.51175
4604 | 4.7189 | 4.2124 | 0.6224
4605 | 4.447 | 4.0682 | 0.60877
4606 | 4.4127 | 4.7121 | 0.71738
4607 | 4.6394 | 5.1411 | 0.71456
4608 | 4.8392 | 4.3826 | 0.59972
4609 | 5.0228 | 4.1442 | 0.57997
4610 | 4.8346 | 3.9408 | 0.54649
4611 | 4.9503 | 4.3005 | 0.59142
4612 | 5.0165 | 4.8194 | 0.67426
4613 | 3.2827 | 7.1309 | 1.1204
4614 | 2.3622 | 7.7071 | 1.2651
4615 | 2.8353 | 7.1767 | 1.1919
4616 | 4.9748 | 5.6088 | 0.87168
4617 | 4.0502 | 5.9216 | 0.99837
4618 | 5.0454 | 6.0712 | 1.0706
4619 | 5.1674 | 5.4972 | 1.0108
4620 | 5.3061 | 5.6729 | 1.0738
4621 | 5.0241 | 5.4973 | 0.95865
4622 | 5.1799 | 5.9626 | 1.0775
4623 | 5.2988 | 5.717 | 1.0433
4624 | 5.5348 | 4.5703 | 0.88126
4625 | 4.1693 | 4.8038 | 0.91056
4626 | 4.7997 | 5.3268 | 1.0668
4627 | 3.1921 | 4.8852 | 0.9681
4628 | 4.6116 | 5.4953 | 1.0891
4629 | 5.395 | 5.0715 | 0.95688
4630 | 4.9338 | 4.5506 | 0.65345
4631 | 5.1211 | 4.8188 | 0.6717
4632 | 3.2364 | 5.4244 | 0.84454
4633 | 4.9374 | 5.4082 | 0.92076
4634 | 5.3507 | 5.9505 | 0.95173
4635 | 5.3978 | 5.5293 | 0.89861
4636 | 5.4882 | 5.7532 | 0.88128
4637 | 5.495 | 5.7107 | 0.86206
4638 | 5.3499 | 5.8272 | 0.8351
4639 | 5.8026 | 5.7997 | 1.0174
4640 | 5.5818 | 5.9325 | 0.93483
4641 | 5.7778 | 6.262 | 1.0527
4642 | 5.4178 | 5.1412 | 0.91593
4643 | 5.842 | 4.965 | 0.84977
4644 | 5.9582 | 4.1952 | 0.71608
4645 | 7.0175 | 4.4192 | 0.7576
4646 | 4.8609 | 4.5108 | 0.74741
4647 | 5.2404 | 4.5113 | 0.8643
4648 | 5.5555 | 3.3305 | 0.67689
4649 | 7.3036 | 3.2018 | 0.5338
4650 | 6.1929 | 3.6788 | 0.58471
4651 | 7.2938 | 3.4162 | 0.47853
4652 | 7.776 | 3.5026 | 0.50646
4653 | 6.7641 | 3.2399 | 0.42518
4654 | 7.786 | 3.0311 | 0.37848
4655 | 8.1946 | 3.1656 | 0.40714
4656 | 8.4391 | 3.8473 | 0.49802
4657 | 9.3952 | 4.3812 | 0.69772
4658 | 8.4012 | 3.5995 | 0.49029
4659 | 9.1479 | 5.2799 | 0.92842
4660 | 9.4975 | 5.4831 | 1.1521
4661 | 9.5859 | 6.1665 | 1.2101
4662 | 9.638 | 6.9642 | 1.2508
4663 | 10.0771 | 6.9106 | 1.3743
4664 | 8.6783 | 7.125 | 1.349
4665 | 8.753 | 6.3535 | 1.2233
4666 | 8.7925 | 6.1154 | 1.1005
4667 | 8.2982 | 4.9787 | 0.75395
4668 | 8.1033 | 4.2325 | 0.64122
4669 | 9.3342 | 7.0175 | 1.3586
4670 | 7.8678 | 3.9758 | 0.58167
4671 | 7.9401 | 3.8261 | 0.57212
4672 | 6.3164 | 3.7695 | 0.68496
4673 | 4.913 | 3.8921 | 0.71809
4674 | 3.6709 | 3.7893 | 0.67257
4675 | 4.819 | 4.0466 | 0.7298
4676 | 4.677 | 3.9337 | 0.6935
4677 | 4.5591 | 3.7419 | 0.59172
4678 | 4.3407 | 3.8375 | 0.63718
4679 | 4.2855 | 3.9008 | 0.65469
4680 | 4.4307 | 4.0164 | 0.59592
4681 | 4.7679 | 3.6488 | 0.60602
4682 | 5.2399 | 4.8284 | 0.84971
4683 | 4.7345 | 3.6687 | 0.4845
4684 | 4.8197 | 4.7926 | 0.78386
4685 | 5.2572 | 4.9748 | 0.78122
4686 | 5.5094 | 5.05 | 0.82332
4687 | 5.051 | 5.254 | 0.87884
4688 | 2.5682 | 5.0446 | 0.8265
4689 | 1.8991 | 5.3869 | 0.89718
4690 | 5.3185 | 4.9334 | 0.85506
4691 | 5.3153 | 5.1075 | 0.92936
4692 | 5.0651 | 5.2895 | 0.81357
4693 | 4.764 | 4.7855 | 0.68764
4694 | 4.7717 | 5.0144 | 0.77059
4695 | 4.8279 | 4.6896 | 0.77458
4696 | 3.8097 | 4.1177 | 0.70238
4697 | 5.0638 | 4.5137 | 0.77023
4698 | 4.8225 | 3.9547 | 0.67709
4699 | 4.8628 | 4.0247 | 0.61997
4700 | 4.8528 | 4.2748 | 0.67785
4701 | 5.0253 | 4.2166 | 0.71685
4702 | 5.1106 | 4.4975 | 0.68327
4703 | 5.2015 | 5.111 | 0.81678
4704 | 2.8657 | 5.1752 | 0.80849
4705 | 1.7543 | 5.0997 | 0.83479
4706 | 3.4592 | 4.8531 | 0.74323
4707 | 5.2092 | 4.9413 | 0.70814
4708 | 5.3904 | 5.3454 | 0.76731
4709 | 5.4379 | 5.5092 | 0.84004
4710 | 5.1606 | 5.824 | 0.85579
4711 | 5.5151 | 5.306 | 0.81163
4712 | 5.4648 | 4.8621 | 0.76819
4713 | 3.8667 | 4.8496 | 0.79221
4714 | 4.1175 | 3.9028 | 0.57306
4715 | 4.0648 | 4.2763 | 0.65211
4716 | 3.5178 | 4.572 | 0.75018
4717 | 3.5353 | 4.4942 | 0.76724
4718 | 4.9773 | 4.6222 | 0.79236
4719 | 4.8211 | 4.1697 | 0.70958
4720 | 4.8675 | 4.3188 | 0.74966
4721 | 4.9398 | 4.1959 | 0.74648
4722 | 5.0495 | 4.2592 | 0.74975
4723 | 4.8488 | 4.3076 | 0.73001
4724 | 4.7571 | 4.2676 | 0.72633
4725 | 4.6572 | 4.3529 | 0.72577
4726 | 5.1047 | 5.1283 | 0.86088
4727 | 4.5373 | 4.037 | 0.52038
4728 | 4.6429 | 4.5344 | 0.50097
4729 | 3.8409 | 3.1827 | 0.21739
4730 | 5.2707 | 4.958 | 0.76544
4731 | 4.8369 | 4.2007 | 0.61767
4732 | 4.8085 | 4.1568 | 0.54983
4733 | 5.2092 | 5.4884 | 0.84304
4734 | 5.1822 | 5.4311 | 0.83024
4735 | 5.2064 | 5.2362 | 0.83607
4736 | 5.2312 | 4.5637 | 0.75889
4737 | 2.9985 | 4.1741 | 0.70832
4738 | 5.1693 | 4.8535 | 0.80597
4739 | 4.3276 | 4.4968 | 0.75498
4740 | 4.3972 | 3.2149 | 0.70864
4741 | 4.5892 | 4.2778 | 0.69064
4742 | 4.8402 | 4.9971 | 0.7249
4743 | 4.7987 | 4.3406 | 0.70081
4744 | 5.0201 | 4.5809 | 0.75908
4745 | 5.1488 | 4.7858 | 0.76718
4746 | 5.1454 | 4.5321 | 0.77835
4747 | 5.1452 | 4.4452 | 0.72975
4748 | 5.2288 | 4.6572 | 0.76675
4749 | 5.2079 | 4.7896 | 0.76587
4750 | 5.284 | 4.7974 | 0.77953
4751 | 5.1907 | 5.6067 | 0.91121
4752 | 1.825 | 4.9451 | 0.64865
4753 | 1.3995 | 5.1251 | 0.70989
4754 | 1.3369 | 5.1988 | 0.75241
4755 | 1.5176 | 5.4349 | 0.79165
4756 | 1.4853 | 5.7086 | 0.77872
4757 | 1.3388 | 5.6297 | 0.71542
4758 | 1.9915 | 7.1517 | 1.0809
4759 | 1.8461 | 6.4934 | 0.97668
4760 | 1.7454 | 5.8081 | 0.93571
4761 | 2.7024 | 4.8839 | 0.77983
4762 | 4.8319 | 4.6721 | 0.70746
4763 | 4.773 | 5.0966 | 0.77448
4764 | 4.5742 | 4.5778 | 0.67044
4765 | 4.8739 | 5.1194 | 0.77137
4766 | 3.4896 | 5.5712 | 0.96974
4767 | 4.1854 | 4.839 | 0.74337
4768 | 5.0128 | 4.5373 | 0.78606
4769 | 6.4252 | 4.0652 | 0.68881
4770 | 7.7581 | 4.255 | 0.67906
4771 | 7.8591 | 4.1232 | 0.65764
4772 | 8.1932 | 4.3055 | 0.63874
4773 | 8.75 | 4.5212 | 0.67701
4774 | 8.6689 | 4.1394 | 0.62819
4775 | 8.8313 | 4.6401 | 0.6768
4776 | 8.975 | 5.174 | 0.76216
4777 | 9.0426 | 5.0111 | 0.75764
4778 | 8.9933 | 5.0353 | 0.72708
4779 | 9.1753 | 5.5164 | 0.82382
4780 | 9.3511 | 6.0021 | 0.91466
4781 | 9.4437 | 6.7598 | 1.0446
4782 | 9.0348 | 6.9018 | 1.1033
4783 | 8.5484 | 6.4279 | 1.0245
4784 | 8.4425 | 5.281 | 0.8174
4785 | 8.0125 | 4.7331 | 0.73677
4786 | 5.9827 | 5.0088 | 0.82429
4787 | 5.6695 | 4.1148 | 0.60598
4788 | 5.3299 | 4.7759 | 0.75998
4789 | 7.3606 | 4.6335 | 0.6677
4790 | 6.3651 | 4.9283 | 0.75213
4791 | 8.5233 | 4.3797 | 0.69759
4792 | 8.6191 | 4.3284 | 0.72232
4793 | 8.06 | 4.7259 | 0.79516
4794 | 7.9859 | 4.1388 | 0.64637
4795 | 8.697 | 4.4012 | 0.72359
4796 | 8.7883 | 4.3589 | 0.6802
4797 | 8.8414 | 4.4287 | 0.7203
4798 | 8.7255 | 4.4499 | 0.67338
4799 | 8.7522 | 4.4731 | 0.7086
4800 | 8.6149 | 4.4727 | 0.65907
4801 | 8.659 | 4.5988 | 0.70223
4802 | 8.5968 | 4.3742 | 0.65056
4803 | 8.5585 | 4.7204 | 0.67539
4804 | 8.7272 | 5.2196 | 0.74899
4805 | 7.8247 | 5.4164 | 0.86134
4806 | 3.2047 | 6.0845 | 0.89428
4807 | 2.1956 | 6.3091 | 1.0249
4808 | 2.5755 | 5.3048 | 0.87114
4809 | 5.9638 | 4.6475 | 0.66589
4810 | 8.2067 | 5.0839 | 0.73515
4811 | 5.7639 | 4.7555 | 0.70989
4812 | 4.6066 | 4.3689 | 0.63546
4813 | 7.8612 | 4.2241 | 0.61905
4814 | 8.0424 | 4.316 | 0.61422
4815 | 7.9664 | 4.3957 | 0.62605
4816 | 8.6792 | 4.5717 | 0.76966
4817 | 7.3048 | 4.1817 | 0.64987
4818 | 4.1649 | 3.9143 | 0.61316
4819 | 8.0635 | 4.2954 | 0.68696
4820 | 7.8224 | 4.2355 | 0.62289
4821 | 7.8473 | 4.14 | 0.63034
4822 | 5.9364 | 4.7413 | 0.82301
4823 | 4.8788 | 4.5363 | 0.68827
4824 | 4.8751 | 4.6975 | 0.6807
4825 | 4.8464 | 4.084 | 0.63977
4826 | 4.9352 | 4.2792 | 0.64378
4827 | 5.0062 | 4.6699 | 0.66245
4828 | 5.0512 | 4.646 | 0.70011
4829 | 5.0599 | 5.2825 | 0.75026
4830 | 6.1577 | 4.8904 | 0.7089
4831 | 8.0123 | 5.4011 | 0.7996
4832 | 6.0289 | 5.2745 | 0.76112
4833 | 6.9311 | 4.6476 | 0.66185
4834 | 8.286 | 4.3273 | 0.60773
4835 | 8.3787 | 4.781 | 0.66554
4836 | 8.4129 | 4.7973 | 0.70766
4837 | 8.4196 | 4.7973 | 0.70937
4838 | 8.4534 | 4.7598 | 0.69873
4839 | 6.2507 | 5.5227 | 0.92085
4840 | 7.6003 | 4.5772 | 0.77069
4841 | 8.3256 | 4.7169 | 0.78684
4842 | 8.0557 | 5.0198 | 0.84602
4843 | 5.5634 | 4.8331 | 0.7777
4844 | 5.1884 | 4.6966 | 0.73544
4845 | 5.275 | 4.7431 | 0.74518
4846 | 5.0987 | 4.9082 | 0.78517
4847 | 5.0192 | 4.6041 | 0.71803
4848 | 5.0617 | 4.9904 | 0.73758
4849 | 5.0568 | 4.7808 | 0.73431
4850 | 5.04 | 4.823 | 0.72225
4851 | 5.1518 | 4.6887 | 0.73415
4852 | 5.029 | 5.2206 | 0.72922
4853 | 5.2548 | 5.4631 | 0.79827
4854 | 5.2415 | 5.6425 | 0.84556
4855 | 5.3253 | 5.5111 | 0.83642
4856 | 5.0469 | 5.0181 | 0.7713
4857 | 5.2474 | 5.213 | 0.75905
4858 | 5.3433 | 5.0745 | 0.81969
4859 | 5.2525 | 4.6908 | 0.76233
4860 | 5.1469 | 4.8541 | 0.75607
4861 | 5.0974 | 4.8544 | 0.75303
4862 | 5.0297 | 4.7191 | 0.7345
4863 | 4.9731 | 4.6436 | 0.70191
4864 | 4.9984 | 4.1964 | 0.70475
4865 | 4.8568 | 4.2494 | 0.68195
4866 | 4.8379 | 4.1168 | 0.65927
4867 | 4.8462 | 4.1756 | 0.66826
4868 | 4.9942 | 4.59 | 0.73878
4869 | 4.8986 | 4.4015 | 0.67392
4870 | 4.8489 | 4.3648 | 0.64754
4871 | 4.9167 | 4.3267 | 0.65734
4872 | 4.9017 | 4.4657 | 0.64802
4873 | 4.9998 | 4.4352 | 0.68937
4874 | 5.0165 | 4.5636 | 0.70815
4875 | 5.1933 | 4.9489 | 0.81286
4876 | 5.2455 | 5.0354 | 0.81623
4877 | 5.3957 | 5.4531 | 0.88659
4878 | 5.3767 | 5.8859 | 0.91616
4879 | 5.347 | 5.8603 | 0.88837
4880 | 5.3486 | 5.3351 | 0.88306
4881 | 5.1062 | 5.0488 | 0.76775
4882 | 5.0319 | 4.9918 | 0.80736
4883 | 4.8537 | 5.0217 | 0.82247
4884 | 4.2493 | 4.9384 | 0.812
4885 | 5.0128 | 4.6377 | 0.75495
4886 | 5.0329 | 4.7036 | 0.7398
4887 | 5.066 | 4.7648 | 0.74929
4888 | 5.013 | 4.6402 | 0.75807
4889 | 5.0027 | 4.578 | 0.73798
4890 | 5.0234 | 4.8696 | 0.75911
4891 | 5.0745 | 4.6227 | 0.75568
4892 | 5.0402 | 4.6241 | 0.74049
4893 | 5.0307 | 4.4302 | 0.71217
4894 | 4.9777 | 4.3743 | 0.66544
4895 | 5.0779 | 4.7452 | 0.71393
4896 | 5.0632 | 4.862 | 0.70534
4897 | 5.2098 | 4.8496 | 0.76593
4898 | 5.1348 | 4.6937 | 0.71314
4899 | 5.1427 | 4.7024 | 0.70147
4900 | 5.1531 | 4.8608 | 0.70743
4901 | 5.1275 | 4.7732 | 0.70966
4902 | 5.1894 | 5.0144 | 0.73243
4903 | 5.2299 | 5.0595 | 0.76935
4904 | 5.1878 | 4.7097 | 0.75767
4905 | 5.0183 | 4.8044 | 0.7422
4906 | 2.6546 | 5.2094 | 0.90846
4907 | 2.1412 | 5.8187 | 1.0158
4908 | 2.109 | 5.6259 | 0.9947
4909 | 2.0086 | 5.781 | 1.0158
4910 | 1.926 | 5.71 | 1.0313
4911 | 2.0212 | 5.4696 | 0.94536
4912 | 1.8778 | 5.4432 | 0.96576
4913 | 1.8271 | 5.321 | 0.94554
4914 | 2.0801 | 5.5413 | 0.97554
4915 | 1.8262 | 5.5995 | 0.99829
4916 | 1.8333 | 5.2265 | 0.87636
4917 | 1.9668 | 5.3739 | 0.90079
4918 | 1.4408 | 4.8701 | 0.77104
4919 | 1.565 | 4.5617 | 0.69524
4920 | 1.5433 | 4.6555 | 0.63637
4921 | 1.3145 | 4.5418 | 0.64171
4922 | 1.4228 | 4.4278 | 0.64711
4923 | 1.5544 | 4.5895 | 0.64398
4924 | 1.5207 | 4.5903 | 0.63677
4925 | 1.2683 | 4.8644 | 0.64112
4926 | 1.5729 | 4.9515 | 0.69729
4927 | 1.6628 | 4.8816 | 0.70853
4928 | 1.6268 | 4.8389 | 0.7147
4929 | 1.3869 | 4.9541 | 0.73284
4930 | 1.4074 | 4.5774 | 0.59775
4931 | 1.4973 | 4.4684 | 0.63172
4932 | 2.4641 | 3.9356 | 0.53667
4933 | 6.9578 | 4.5324 | 0.68799
4934 | 6.4047 | 4.1975 | 0.59501
4935 | 5.0533 | 3.501 | 0.50243
4936 | 6.0691 | 3.4948 | 0.44281
4937 | 7.839 | 3.0119 | 0.34434
4938 | 7.8453 | 3.9333 | 0.584
4939 | 7.4368 | 4.5043 | 0.70013
4940 | 5.9407 | 3.6397 | 0.46493
4941 | 8.1142 | 4.2463 | 0.65992
4942 | 8.0509 | 4.0343 | 0.593
4943 | 7.8416 | 4.2295 | 0.59568
4944 | 3.4114 | 5.0144 | 0.73252
4945 | 1.6111 | 4.5539 | 0.70558
4946 | 2.331 | 3.3418 | 0.62064
4947 | 2.0065 | 5.2259 | 0.80464
4948 | 2.2678 | 4.0015 | 0.71402
4949 | 2.8655 | 4.804 | 0.79415
4950 | 2.4074 | 6.0946 | 0.81441
4951 | 1.8359 | 5.953 | 0.8617
4952 | 4.5899 | 4.8427 | 0.70729
4953 | 8.3632 | 4.7356 | 0.64685
4954 | 8.4582 | 4.4426 | 0.62357
4955 | 8.3718 | 4.2692 | 0.59059
4956 | 8.1597 | 4.8947 | 0.71122
4957 | 6.5378 | 3.8938 | 0.49778
4958 | 7.9476 | 4.8897 | 0.75376
4959 | 5.5634 | 4.2021 | 0.61152
4960 | 6.2547 | 3.4911 | 0.47295
4961 | 8.382 | 4.2629 | 0.64274
4962 | 8.4858 | 4.3724 | 0.69613
4963 | 8.5554 | 4.7206 | 0.72526
4964 | 6.931 | 4.6274 | 0.70608
4965 | 8.585 | 3.6302 | 0.52171
4966 | 8.5866 | 4.6149 | 0.65508
4967 | 6.1022 | 5.0202 | 0.7656
4968 | 6.7865 | 3.6434 | 0.42321
4969 | 8.9817 | 4.5988 | 0.61593
4970 | 8.2522 | 4.1626 | 0.57153
4971 | 8.5322 | 4.2512 | 0.56214
4972 | 9.0196 | 4.7154 | 0.7025
4973 | 6.8851 | 5.6284 | 0.83075
4974 | 8.8058 | 5.2612 | 0.71409
4975 | 8.0689 | 5.3318 | 0.76656
4976 | 8.1754 | 4.9845 | 0.71965
4977 | 8.0183 | 4.673 | 0.69244
4978 | 8.1901 | 4.6694 | 0.69903
4979 | 8.6362 | 4.6534 | 0.69706
4980 | 6.6289 | 4.7875 | 0.74975
4981 | 8.7182 | 4.563 | 0.65993
4982 | 8.9908 | 4.3591 | 0.6359
4983 | 9.0876 | 4.8179 | 0.6989
4984 | 7.4035 | 4.1718 | 0.65227
4985 | 8.7225 | 3.9948 | 0.5763
4986 | 9.0508 | 4.7772 | 0.66385
4987 | 8.994 | 4.5079 | 0.6428
4988 | 8.9238 | 4.2539 | 0.64091
4989 | 7.1277 | 5.0379 | 0.81597
4990 | 7.021 | 4.1364 | 0.60842
4991 | 9.1878 | 4.707 | 0.72402
4992 | 8.9731 | 4.7212 | 0.67008
4993 | 9.2901 | 4.8737 | 0.73824
4994 | 9.2164 | 4.7656 | 0.69374
4995 | 9.4215 | 5.1547 | 0.73789
4996 | 9.5261 | 4.8176 | 0.74546
4997 | 9.6268 | 5.3898 | 0.79855
4998 | 9.8442 | 5.9557 | 0.88511
4999 | 10.1857 | 6.6234 | 1.0002
5000 | 8.9159 | 4.3146 | 0.47724
5001 | 8.7613 | 3.783 | 0.45244
5002 | 8.6059 | 3.817 | 0.4336
5003 | 8.6227 | 3.7424 | 0.43067
5004 | 9.1656 | 3.7497 | 0.4605
5005 | 9.1221 | 4.2605 | 0.60367
5006 | 9.1854 | 4.1259 | 0.56298
5007 | 9.066 | 3.8453 | 0.48961
5008 | 9.0684 | 3.5884 | 0.54924
5009 | 9.2259 | 4.2859 | 0.68327
5010 | 9.2884 | 4.6798 | 0.7116
5011 | 9.2726 | 4.7047 | 0.72937
5012 | 7.4864 | 4.5125 | 0.73039
5013 | 9.1152 | 4.321 | 0.68549
5014 | 8.3264 | 4.1517 | 0.65037
5015 | 6.9966 | 4.1877 | 0.60879
5016 | 6.9808 | 4.3451 | 0.61925
5017 | 8.4659 | 4.394 | 0.63199
5018 | 7.6381 | 4.2774 | 0.61695
5019 | 9.0124 | 4.6462 | 0.68411
5020 | 7.4509 | 5.3558 | 0.81275
5021 | 9.2574 | 4.6334 | 0.62095
5022 | 9.2913 | 5.5564 | 0.81205
5023 | 9.2941 | 5.0783 | 0.75277
5024 | 9.5512 | 5.2532 | 0.80486
5025 | 9.5423 | 4.7635 | 0.75684
5026 | 9.3184 | 4.3928 | 0.69947
5027 | 9.0599 | 4.5246 | 0.71784
5028 | 8.976 | 4.6775 | 0.71137
5029 | 8.8734 | 4.461 | 0.67946
5030 | 8.6787 | 4.5108 | 0.66106
5031 | 8.8297 | 4.9956 | 0.71199
5032 | 8.6922 | 4.0469 | 0.63139
5033 | 8.8296 | 4.6297 | 0.69885
5034 | 8.9678 | 4.6031 | 0.71009
5035 | 8.8891 | 4.3951 | 0.6675
5036 | 8.9749 | 4.6259 | 0.70751
5037 | 8.9976 | 4.6747 | 0.6947
5038 | 8.9968 | 4.6655 | 0.70793
5039 | 8.379 | 5.2732 | 0.81864
5040 | 2.4045 | 4.9607 | 0.7277
5041 | 1.9502 | 4.7792 | 0.72861
5042 | 1.8501 | 5.3884 | 0.78112
5043 | 1.9417 | 5.2067 | 0.78102
5044 | 1.6573 | 5.0471 | 0.81849
5045 | 2.1729 | 5.0002 | 0.76829
5046 | 1.8809 | 5.5039 | 0.88253
5047 | 2.0617 | 5.3261 | 0.80891
5048 | 2.0079 | 5.1855 | 0.80346
5049 | 7.2668 | 4.6499 | 0.65869
5050 | 8.6532 | 4.7379 | 0.71215
5051 | 8.9815 | 4.0277 | 0.60921
5052 | 8.373 | 4.7838 | 0.77415
5053 | 8.2615 | 4.2225 | 0.61598
5054 | 8.3941 | 4.161 | 0.62471
5055 | 8.2323 | 5.0628 | 0.8396
5056 | 7.7658 | 3.6689 | 0.52427
5057 | 8.5473 | 4.3739 | 0.6839
5058 | 8.7434 | 4.0686 | 0.63707
5059 | 7.9535 | 5.1036 | 0.88113
5060 | 5.3338 | 4.19 | 0.62802
5061 | 5.3531 | 4.5793 | 0.75058
5062 | 5.3934 | 4.5506 | 0.73065
5063 | 5.4031 | 5.1155 | 0.76642
5064 | 3.0805 | 5.7332 | 0.80146
5065 | 5.0159 | 4.9678 | 0.73349
5066 | 5.1354 | 5.0191 | 0.74531
5067 | 5.1432 | 5.0993 | 0.74504
5068 | 5.2657 | 5.5221 | 0.80043
5069 | 4.7463 | 5.3972 | 0.7738
5070 | 5.5211 | 5.4449 | 0.81137
5071 | 5.4685 | 5.2137 | 0.77179
5072 | 3.7309 | 5.1478 | 0.80433
5073 | 5.1935 | 5.3236 | 0.82196
5074 | 4.8104 | 4.7158 | 0.72286
5075 | 4.9374 | 4.6306 | 0.70808
5076 | 5.0169 | 4.6897 | 0.70286
5077 | 5.2224 | 4.7088 | 0.7606
5078 | 4.9975 | 4.571 | 0.73106
5079 | 4.8608 | 4.5821 | 0.71932
5080 | 5.0186 | 4.413 | 0.67617
5081 | 5.1255 | 4.5038 | 0.70709
5082 | 5.0997 | 4.0995 | 0.65413
5083 | 5.1531 | 4.3955 | 0.69518
5084 | 5.0968 | 4.4613 | 0.68091
5085 | 5.15 | 4.5523 | 0.71468
5086 | 4.4571 | 4.8136 | 0.76758
5087 | 1.4716 | 4.6809 | 0.73572
5088 | 1.294 | 4.8766 | 0.73867
5089 | 1.3481 | 4.9464 | 0.73814
5090 | 1.3919 | 4.7227 | 0.71273
5091 | 1.3559 | 4.7968 | 0.74159
5092 | 1.6699 | 5.3451 | 0.82949
5093 | 1.5187 | 5.3876 | 0.83815
5094 | 1.635 | 5.5193 | 0.86624
5095 | 1.6425 | 5.4335 | 0.86087
5096 | 1.6692 | 5.3755 | 0.8786
5097 | 1.4906 | 5.1152 | 0.78817
5098 | 1.3461 | 4.7514 | 0.70565
5099 | 1.2594 | 4.4199 | 0.69296
5100 | 1.4658 | 4.6834 | 0.73535
5101 | 1.3308 | 4.6339 | 0.72149
5102 | 6.1243 | 3.9666 | 0.53495
5103 | 8.4589 | 3.9492 | 0.51102
5104 | 8.5836 | 3.9837 | 0.60858
5105 | 8.3677 | 4.1549 | 0.61486
5106 | 8.3474 | 4.2667 | 0.58665
5107 | 8.4551 | 4.5191 | 0.64203
5108 | 8.6381 | 4.4058 | 0.65542
5109 | 8.5414 | 4.2754 | 0.62063
5110 | 8.4664 | 4.3758 | 0.59922
5111 | 8.3286 | 3.9726 | 0.56469
5112 | 8.3967 | 4.3799 | 0.60083
5113 | 8.9258 | 4.9284 | 0.77797
5114 | 8.9559 | 4.7402 | 0.7314
5115 | 9.1345 | 4.9964 | 0.80519
5116 | 9.1231 | 5.1643 | 0.76041
5117 | 9.2379 | 5.0249 | 0.77822
5118 | 9.1954 | 5.1373 | 0.78744
5119 | 9.2754 | 5.2988 | 0.81433
5120 | 5.7458 | 5.6074 | 0.94923
5121 | 7.781 | 4.4873 | 0.65342
5122 | 8.2236 | 4.873 | 0.74521
5123 | 6.0228 | 4.7066 | 0.69758
5124 | 6.4615 | 4.5308 | 0.65403
5125 | 6.53 | 4.8159 | 0.77118
5126 | 2.4382 | 4.6144 | 0.71533
5127 | 1.95 | 4.881 | 0.77744
5128 | 1.3581 | 4.6257 | 0.79611
5129 | 6.3805 | 5.332 | 1.0007
5130 | 6.4326 | 4.9843 | 0.89359
5131 | 2.203 | 5.8739 | 1.075
5132 | 1.8243 | 5.9939 | 1.0728
5133 | 1.6984 | 5.2786 | 0.94337
5134 | 1.2722 | 4.3903 | 0.70224
5135 | 1.3784 | 4.7009 | 0.71951
5136 | 1.4429 | 4.9713 | 0.75113
5137 | 1.364 | 4.8388 | 0.72854
5138 | 1.3113 | 4.5344 | 0.66442
5139 | 1.2593 | 4.8196 | 0.69828
5140 | 1.34 | 5.0573 | 0.68423
5141 | 1.2948 | 4.9608 | 0.68486
5142 | 1.2911 | 4.981 | 0.65654
5143 | 1.2109 | 4.6347 | 0.59827
5144 | 2.3632 | 4.0846 | 0.56724
5145 | 2.0945 | 4.0629 | 0.60422
5146 | 2.1616 | 3.8052 | 0.56136
5147 | 2.0745 | 4.0071 | 0.57163
5148 | 2.133 | 4.6835 | 0.69146
5149 | 1.7932 | 4.8043 | 0.72925
5150 | 1.1518 | 4.6396 | 0.62214
5151 | 1.3201 | 4.7439 | 0.73291
5152 | 1.273 | 4.0972 | 0.68872
5153 | 1.1882 | 3.9264 | 0.6285
5154 | 1.671 | 5.2168 | 0.91175
5155 | 1.3703 | 4.4565 | 0.7257
5156 | 1.3691 | 4.3093 | 0.71953
5157 | 1.474 | 4.8058 | 0.77748
5158 | 1.8693 | 5.8008 | 1.0154
5159 | 1.1337 | 3.8941 | 0.57022
5160 | 1.3044 | 4.6587 | 0.66773
5161 | 1.3358 | 4.6117 | 0.6853
5162 | 1.2964 | 4.3816 | 0.65664
5163 | 1.3239 | 4.3411 | 0.67186
5164 | 1.4821 | 4.9507 | 0.76563
5165 | 1.4164 | 4.9496 | 0.72382
5166 | 1.4975 | 5.2486 | 0.77637
5167 | 1.3012 | 4.8227 | 0.70792
5168 | 1.2597 | 4.6333 | 0.70042
5169 | 1.2452 | 4.5105 | 0.67855
5170 | 2.3923 | 3.8998 | 0.53166
5171 | 3.8713 | 4.3684 | 0.56064
5172 | 4.1602 | 3.9937 | 0.54648
5173 | 6.6061 | 3.7978 | 0.5131
5174 | 8.3715 | 4.2121 | 0.62944
5175 | 8.4895 | 4.2825 | 0.63131
5176 | 8.4596 | 4.0104 | 0.64402
5177 | 8.3403 | 4.2202 | 0.68992
5178 | 8.2187 | 3.775 | 0.57228
5179 | 8.338 | 3.9205 | 0.58906
5180 | 8.5378 | 4.1189 | 0.61421
5181 | 8.6056 | 4.2984 | 0.64504
5182 | 8.9445 | 4.8939 | 0.78007
5183 | 8.9155 | 4.4856 | 0.73411
5184 | 7.1636 | 5.0522 | 0.81932
5185 | 7.2758 | 4.0533 | 0.59095
5186 | 8.6516 | 4.2281 | 0.64717
5187 | 8.5898 | 4.4093 | 0.66153
5188 | 8.7318 | 4.7699 | 0.69804
5189 | 8.8754 | 4.7924 | 0.71476
5190 | 9.0632 | 5.3389 | 0.82417
5191 | 9.1625 | 5.4278 | 0.86996
5192 | 7.9788 | 5.0142 | 0.81473
5193 | 3.2739 | 4.8476 | 0.78111
5194 | 2.452 | 4.514 | 0.68658
5195 | 8.2858 | 5.2448 | 0.83013
5196 | 8.0236 | 4.5993 | 0.70425
5197 | 8.2845 | 4.7417 | 0.78477
5198 | 8.4543 | 5.0372 | 0.8092
5199 | 8.5409 | 4.6099 | 0.75597
5200 | 8.7962 | 4.5106 | 0.75976
5201 | 8.8526 | 4.5528 | 0.76559
5202 | 8.6613 | 4.4814 | 0.75601
5203 | 8.524 | 4.5589 | 0.76431
5204 | 7.9559 | 4.5704 | 0.7266
5205 | 7.9946 | 4.4133 | 0.65379
5206 | 7.9009 | 4.3113 | 0.66273
5207 | 8.0735 | 4.0807 | 0.64485
5208 | 8.1059 | 4.421 | 0.65801
5209 | 8.1861 | 3.9056 | 0.62359
5210 | 8.3034 | 3.8349 | 0.60525
5211 | 8.306 | 4.0943 | 0.67807
5212 | 8.3311 | 4.0911 | 0.70431
5213 | 8.362 | 4.2068 | 0.68277
5214 | 8.3754 | 4.5635 | 0.77919
5215 | 8.9753 | 4.6839 | 0.79863
5216 | 9.0677 | 4.5775 | 0.7528
5217 | 9.2442 | 4.6685 | 0.76869
5218 | 8.9306 | 4.2944 | 0.73024
5219 | 8.9108 | 4.2707 | 0.72494
5220 | 9.1519 | 4.3815 | 0.74288
5221 | 8.9296 | 4.1873 | 0.72209
5222 | 8.8934 | 4.3126 | 0.72012
5223 | 8.5531 | 4.3347 | 0.73246
5224 | 9.1465 | 4.5346 | 0.77343
5225 | 9.4941 | 4.9411 | 0.87342
5226 | 9.4359 | 4.7432 | 0.85484
5227 | 9.1399 | 4.0443 | 0.69458
5228 | 9.2025 | 4.0121 | 0.70573
5229 | 9.1242 | 3.9683 | 0.69209
5230 | 9.113 | 4.0766 | 0.69323
5231 | 9.0679 | 3.9771 | 0.64106
5232 | 9.1657 | 4.3945 | 0.69101
5233 | 9.3519 | 4.814 | 0.80938
5234 | 8.8208 | 4.2747 | 0.67582
5235 | 8.8273 | 4.3334 | 0.7314
5236 | 8.7798 | 4.4725 | 0.76337
5237 | 8.9626 | 4.7815 | 0.78768
5238 | 9.1649 | 4.9607 | 0.81186
5239 | 9.1443 | 4.8333 | 0.79871
5240 | 9.1325 | 4.4692 | 0.76071
5241 | 8.8963 | 4.5445 | 0.77975
5242 | 8.346 | 4.3221 | 0.70776
5243 | 8.8448 | 4.5433 | 0.78817
5244 | 8.6368 | 4.4183 | 0.76455
5245 | 7.3747 | 4.133 | 0.74192
5246 | 7.603 | 4.0155 | 0.70179
5247 | 7.3212 | 3.9644 | 0.69786
5248 | 7.6189 | 3.9422 | 0.69628
5249 | 7.7721 | 4.1363 | 0.70267
5250 | 7.8631 | 4.3138 | 0.74124
5251 | 7.9223 | 4.299 | 0.74937
5252 | 7.8504 | 4.1862 | 0.73478
5253 | 7.896 | 4.24 | 0.73383
5254 | 7.9179 | 4.3121 | 0.74692
5255 | 7.8906 | 4.469 | 0.72317
5256 | 7.9803 | 4.7003 | 0.74257
5257 | 7.7938 | 4.3814 | 0.7203
5258 | 3.4872 | 5.1083 | 0.77291
5259 | 1.8117 | 5.0081 | 0.78631
5260 | 1.7208 | 4.9217 | 0.79588
5261 | 2.1055 | 5.4581 | 0.88474
5262 | 2.2604 | 5.7282 | 0.90941
5263 | 1.9651 | 6.3957 | 1.0549
5264 | 6.031 | 5.4615 | 0.92673
5265 | 8.863 | 5.5039 | 0.92428
5266 | 8.5114 | 4.6254 | 0.67382
5267 | 8.628 | 4.582 | 0.71363
5268 | 7.5157 | 5.4526 | 0.91927
5269 | 6.0221 | 6.8992 | 1.2346
5270 | 4.4897 | 4.4659 | 0.62049
5271 | 2.3443 | 3.7187 | 0.54495
5272 | 3.5816 | 4.0817 | 0.62181
5273 | 1.3124 | 3.7145 | 0.55119
5274 | 0.17954 | 1.7542 | 0.045321
5275 | 0.11111 | 1.6674 | 0
5276 | 0.81662 | 3.4107 | 0.4222
5277 | 1.226 | 4.3173 | 0.61415
5278 | 1.0313 | 4.1015 | 0.5605
5279 | 0.96872 | 3.9767 | 0.52474
5280 | 1.1538 | 4.4328 | 0.54704
5281 | 1.994 | 6.7004 | 1.1176
5282 | 2.5754 | 7.692 | 1.4359
5283 | 4.7275 | 6.3434 | 1.1122
5284 | 5.3018 | 5.4703 | 1.037
5285 | 4.8866 | 3.7487 | 0.93326
5286 | 5.6374 | 4.3807 | 1.1268
5287 | 5.807 | 5.0662 | 1.0964
5288 | 5.7867 | 8.1871 | 1.1795
5289 | 5.7462 | 8.0827 | 1.0548
5290 | 5.2412 | 5.4334 | 0.60714
5291 | 5.228 | 4.3645 | 0.62742
5292 | 5.1171 | 4.15 | 0.59943
5293 | 5.4537 | 4.9205 | 0.75656
5294 | 5.3503 | 5.2626 | 0.7947
5295 | 5.5215 | 5.0693 | 0.83025
5296 | 3.2532 | 4.3026 | 0.706
5297 | 5.158 | 4.8491 | 0.76796
5298 | 5.3719 | 4.7223 | 0.80229
5299 | 5.3324 | 4.774 | 0.79175
5300 | 5.3497 | 4.5666 | 0.77461
5301 | 5.4254 | 4.9417 | 0.82518
5302 | 5.4479 | 5.0952 | 0.83239
5303 | 5.6466 | 5.6435 | 0.99275
5304 | 5.6118 | 5.5059 | 0.8695
5305 | 5.6008 | 5.485 | 0.86874
5306 | 5.5124 | 5.0796 | 0.82293
5307 | 5.5543 | 5.1703 | 0.81906
5308 | 5.7338 | 5.5148 | 0.93091
5309 | 5.8639 | 5.9575 | 0.99389
5310 | 5.8638 | 6.2499 | 0.99739
5311 | 5.7577 | 6.046 | 0.93477
5312 | 5.7132 | 5.7772 | 0.91473
5313 | 4.9328 | 3.9788 | 0.50222
5314 | 5.3205 | 4.9758 | 0.7029
5315 | 5.4385 | 4.9533 | 0.74478
5316 | 5.128 | 4.5955 | 0.7232
5317 | 4.9768 | 4.6852 | 0.7205
5318 | 4.9766 | 4.3835 | 0.67416
5319 | 5.0901 | 4.2819 | 0.67139
5320 | 5.1085 | 4.0401 | 0.64077
5321 | 5.3257 | 4.2342 | 0.68885
5322 | 4.9759 | 4.3545 | 0.73638
5323 | 4.2788 | 4.0742 | 0.62765
5324 | 5.101 | 4.4094 | 0.68736
5325 | 5.2391 | 4.8648 | 0.76666
5326 | 5.9011 | 6.159 | 1.1206
5327 | 3.0211 | 4.6463 | 0.75212
5328 | 4.6947 | 4.9902 | 0.77369
5329 | 4.2361 | 4.9391 | 0.77422
5330 | 4.0037 | 4.7498 | 0.7403
5331 | 4.3878 | 4.9497 | 0.78209
5332 | 5.5216 | 5.5416 | 0.86506
5333 | 5.7355 | 6.1144 | 0.95314
5334 | 5.9173 | 6.2857 | 1.0325
5335 | 5.7986 | 6.8593 | 1.1421
5336 | 5.4689 | 4.595 | 0.63699
5337 | 8.4482 | 5.1652 | 0.84091
5338 | 8.7587 | 4.4107 | 0.60607
5339 | 9.2136 | 4.5661 | 0.67252
5340 | 9.1095 | 4.4209 | 0.63083
5341 | 8.9423 | 4.2349 | 0.61032
5342 | 8.9895 | 4.4337 | 0.64914
5343 | 7.6468 | 5.2088 | 0.88956
5344 | 6.3279 | 2.8245 | 0.34895
5345 | 8.3684 | 3.723 | 0.58889
5346 | 8.4638 | 3.6338 | 0.57135
5347 | 7.9976 | 5.4079 | 0.96224
5348 | 2.0455 | 4.2191 | 0.67429
5349 | 8.7368 | 5.4318 | 0.94289
5350 | 8.7385 | 4.0754 | 0.63227
5351 | 9.0321 | 4.522 | 0.70002
5352 | 9.1345 | 4.6621 | 0.69406
5353 | 9.2443 | 4.7265 | 0.70805
5354 | 9.2973 | 4.6838 | 0.71821
5355 | 9.3227 | 4.2117 | 0.72207
5356 | 9.4314 | 4.1277 | 0.7682
5357 | 9.3228 | 4.6575 | 0.90179
5358 | 9.7792 | 6.5782 | 0.87656
5359 | 9.4768 | 5.8234 | 0.67122
5360 | 9.5118 | 5.0078 | 0.75407
5361 | 9.3987 | 4.9532 | 0.78482
5362 | 9.2546 | 5.0813 | 0.74364
5363 | 9.2636 | 4.8719 | 0.72256
5364 | 7.7027 | 5.428 | 0.88207
5365 | 2.1994 | 4.9643 | 0.75124
5366 | 6.7197 | 4.6252 | 0.71565
5367 | 7.0021 | 4.3801 | 0.67251
5368 | 6.439 | 4.2946 | 0.67154
5369 | 7.6673 | 4.7037 | 0.74677
5370 | 8.0508 | 4.504 | 0.74516
5371 | 8.764 | 4.6616 | 0.76243
5372 | 7.5501 | 4.8923 | 0.77116
5373 | 4.8529 | 4.38 | 0.68213
5374 | 5.2803 | 4.5885 | 0.74044
5375 | 5.0135 | 4.6709 | 0.7524
5376 | 4.0556 | 4.4131 | 0.65919
5377 | 5.3294 | 4.945 | 0.77013
5378 | 5.3442 | 4.8641 | 0.7186
5379 | 5.4427 | 5.1125 | 0.7713
5380 | 5.5444 | 5.391 | 0.80524
5381 | 5.558 | 5.8492 | 0.81554
5382 | 5.7396 | 6.255 | 0.93319
5383 | 5.8013 | 6.3589 | 1.0199
5384 | 4.7476 | 5.813 | 0.95571
5385 | 4.9543 | 5.3463 | 0.92852
5386 | 3.9724 | 5.55 | 0.96083
5387 | 4.5471 | 5.5194 | 0.95778
5388 | 4.7771 | 4.9382 | 0.77192
5389 | 4.9451 | 4.4957 | 0.69621
5390 | 5.117 | 4.5252 | 0.71402
5391 | 4.4596 | 4.4309 | 0.65032
5392 | 5.1547 | 4.7407 | 0.75094
5393 | 5.0632 | 4.4801 | 0.70264
5394 | 5.13 | 4.2723 | 0.70208
5395 | 5.2046 | 4.4434 | 0.71482
5396 | 3.9477 | 4.7775 | 0.74937
5397 | 4.1476 | 4.8101 | 0.75234
5398 | 5.0296 | 4.602 | 0.70073
5399 | 4.8994 | 4.5845 | 0.67664
5400 | 5.0835 | 5.3107 | 0.75507
5401 | 5.2129 | 5.2992 | 0.80234
5402 | 5.2153 | 5.2928 | 0.76355
5403 | 5.4761 | 5.503 | 0.83215
5404 | 5.2765 | 5.6664 | 0.80425
5405 | 5.3303 | 5.5816 | 0.84525
5406 | 5.8085 | 6.2362 | 0.98272
5407 | 5.4958 | 5.7083 | 0.83001
5408 | 5.433 | 5.1608 | 0.81365
5409 | 5.3022 | 4.7901 | 0.7552
5410 | 5.2535 | 4.7613 | 0.75341
5411 | 5.1406 | 4.5788 | 0.72462
5412 | 5.0406 | 4.654 | 0.72586
5413 | 5.1031 | 4.5605 | 0.74515
5414 | 4.9828 | 4.4261 | 0.68513
5415 | 5.0471 | 4.5996 | 0.73473
5416 | 4.9597 | 4.2904 | 0.70754
5417 | 5.0539 | 4.5108 | 0.72476
5418 | 5.0755 | 4.4198 | 0.73804
5419 | 5.0119 | 4.275 | 0.69487
5420 | 4.9923 | 4.5547 | 0.70393
5421 | 4.9659 | 4.6146 | 0.71101
5422 | 4.814 | 4.4621 | 0.67327
5423 | 4.8591 | 4.5325 | 0.69127
5424 | 4.8592 | 4.7656 | 0.68944
5425 | 4.6993 | 4.6358 | 0.65672
5426 | 4.7963 | 4.6064 | 0.69646
5427 | 4.8489 | 4.927 | 0.71855
5428 | 4.8972 | 4.9344 | 0.73803
5429 | 5.0109 | 5.2535 | 0.79359
5430 | 4.95 | 5.0057 | 0.75468
5431 | 3.9642 | 4.9038 | 0.77159
5432 | 3.0731 | 5.5326 | 0.86424
5433 | 1.4133 | 5.0395 | 0.81709
5434 | 1.3594 | 4.8231 | 0.78309
5435 | 1.3354 | 4.6921 | 0.76903
5436 | 1.386 | 4.9128 | 0.79961
5437 | 1.3862 | 4.7319 | 0.80221
5438 | 1.3766 | 4.7231 | 0.7935
5439 | 1.6382 | 5.0363 | 0.85261
5440 | 1.4933 | 4.9423 | 0.86109
5441 | 1.469 | 5.0744 | 0.84317
5442 | 1.4483 | 4.7288 | 0.83012
5443 | 1.4641 | 4.8943 | 0.83743
5444 | 1.5486 | 4.8654 | 0.79438
5445 | 1.4 | 4.7549 | 0.78397
5446 | 1.3258 | 4.7249 | 0.74559
5447 | 1.5093 | 5.0889 | 0.85507
5448 | 1.2238 | 4.6417 | 0.68465
5449 | 1.3456 | 4.4122 | 0.65951
5450 | 1.2024 | 4.6864 | 0.66848
5451 | 1.2381 | 4.7589 | 0.69534
5452 | 1.3736 | 5.0383 | 0.77502
5453 | 1.5871 | 5.2401 | 0.80029
5454 | 1.5117 | 5.9966 | 0.8548
5455 | 1.5091 | 5.8247 | 0.86598
5456 | 1.2675 | 4.9017 | 0.70648
5457 | 0.91446 | 4.0545 | 0.49582
5458 | 1.1955 | 4.3846 | 0.57362
5459 | 1.0763 | 4.6384 | 0.60144
5460 | 1.0239 | 4.0238 | 0.57013
5461 | 1.0582 | 3.8328 | 0.59188
5462 | 1.2243 | 3.6967 | 0.59252
5463 | 1.096 | 4.5013 | 0.61435
5464 | 0.97264 | 3.7531 | 0.54218
5465 | 2.47 | 3.4257 | 0.51338
5466 | 4.5793 | 3.8717 | 0.61042
5467 | 4.5375 | 3.5178 | 0.51007
5468 | 4.7625 | 4.172 | 0.62019
5469 | 4.8196 | 4.358 | 0.62414
5470 | 3.1818 | 4.3431 | 0.64354
5471 | 5.1398 | 4.2812 | 0.6388
5472 | 4.7351 | 4.8891 | 0.76328
5473 | 4.7404 | 4.7469 | 0.69522
5474 | 4.91 | 4.6085 | 0.66903
5475 | 5.1554 | 5.2264 | 0.72993
5476 | 5.4183 | 5.3484 | 0.8227
5477 | 5.4302 | 5.5462 | 0.82878
5478 | 5.5358 | 6.134 | 0.8776
5479 | 4.3501 | 5.9605 | 0.90119
5480 | 1.3609 | 4.8802 | 0.72374
5481 | 1.1811 | 4.5419 | 0.66731
5482 | 1.2021 | 4.5676 | 0.67924
5483 | 1.2977 | 4.4484 | 0.66117
5484 | 1.1599 | 4.2449 | 0.65565
5485 | 1.3515 | 3.9847 | 0.65254
5486 | 1.6624 | 4.2736 | 0.59466
5487 | 3.865 | 4.6461 | 0.67539
5488 | 5.3331 | 3.8304 | 0.66381
5489 | 4.7968 | 4.4518 | 0.67814
5490 | 4.6431 | 4.1935 | 0.65154
5491 | 4.6453 | 4.3367 | 0.65313
5492 | 4.7133 | 4.3969 | 0.65205
5493 | 4.7125 | 4.2388 | 0.63076
5494 | 4.7133 | 4.3254 | 0.63143
5495 | 4.6059 | 4.2439 | 0.60335
5496 | 4.6032 | 4.3128 | 0.60102
5497 | 4.7818 | 4.695 | 0.6762
5498 | 4.7274 | 4.2555 | 0.63573
5499 | 4.8623 | 4.7575 | 0.69627
5500 | 4.8684 | 4.8804 | 0.70111
5501 | 4.8965 | 5.0838 | 0.72978
5502 | 4.9455 | 5.3118 | 0.75958
5503 | 4.8708 | 4.9128 | 0.71964
5504 | 3.2084 | 5.3259 | 0.80937
5505 | 5.2402 | 5.4184 | 0.85949
5506 | 5.0046 | 4.983 | 0.76376
5507 | 4.519 | 5.0698 | 0.75805
5508 | 4.7591 | 5.382 | 0.88771
5509 | 5.649 | 5.1789 | 0.88359
5510 | 4.8214 | 3.9175 | 0.47348
5511 | 7.8425 | 4.0941 | 0.54664
5512 | 8.6537 | 3.8116 | 0.70032
5513 | 8.6252 | 4.1439 | 0.74256
5514 | 8.8762 | 4.5681 | 0.83412
5515 | 8.7774 | 4.0954 | 0.78748
5516 | 8.0613 | 3.6556 | 0.75712
5517 | 8.8285 | 5.1035 | 0.80945
5518 | 8.8795 | 5.0917 | 0.79532
5519 | 8.6693 | 4.4747 | 0.72439
5520 | 8.7384 | 4.5933 | 0.728
5521 | 8.8092 | 4.501 | 0.74962
5522 | 8.8921 | 4.3533 | 0.7136
5523 | 9.006 | 4.321 | 0.75057
5524 | 9.6242 | 5.9312 | 1.0933
5525 | 8.9353 | 4.8422 | 0.79933
5526 | 8.9958 | 4.6781 | 0.75659
5527 | 8.0215 | 5.2808 | 0.86056
5528 | 7.9064 | 4.7998 | 0.69726
5529 | 8.9966 | 5.3853 | 0.83475
5530 | 8.6058 | 4.6409 | 0.65798
5531 | 8.8424 | 4.9241 | 0.69643
5532 | 8.6954 | 4.6147 | 0.62662
5533 | 8.6105 | 4.0684 | 0.62347
5534 | 8.523 | 4.0692 | 0.65147
5535 | 8.2762 | 3.8331 | 0.63309
5536 | 8.3017 | 3.6609 | 0.62544
5537 | 8.3162 | 4.1178 | 0.71435
5538 | 8.296 | 4.2402 | 0.69639
5539 | 8.4203 | 3.8925 | 0.63339
5540 | 8.4953 | 3.9897 | 0.61241
5541 | 9.0433 | 5.6827 | 1.0571
5542 | 9.0803 | 4.5866 | 0.81984
5543 | 8.3525 | 4.5487 | 0.80745
5544 | 8.807 | 4.6575 | 0.78077
5545 | 8.9105 | 4.9428 | 0.83284
5546 | 8.745 | 4.4548 | 0.74278
5547 | 8.9091 | 4.5736 | 0.77383
5548 | 9.0873 | 4.9818 | 0.85647
5549 | 9.06 | 4.8348 | 0.85427
5550 | 9.1909 | 5.1354 | 0.89599
5551 | 7.4906 | 4.9904 | 0.87233
5552 | 2.3273 | 5.0178 | 0.86159
5553 | 1.9355 | 4.8979 | 0.87534
5554 | 1.5341 | 5.1253 | 0.89284
5555 | 1.6209 | 5.1246 | 0.85749
5556 | 1.6857 | 5.5436 | 0.8982
5557 | 1.6326 | 5.4629 | 0.89548
5558 | 1.55 | 5.4135 | 0.87505
5559 | 1.4985 | 5.2236 | 0.82944
5560 | 1.6241 | 5.5207 | 0.90307
5561 | 1.6465 | 5.6336 | 0.90987
5562 | 1.5791 | 5.5788 | 0.89216
5563 | 1.5382 | 5.377 | 0.86629
5564 | 1.6256 | 5.6248 | 0.90061
5565 | 1.544 | 5.3409 | 0.8483
5566 | 1.4522 | 5.1776 | 0.79035
5567 | 1.4686 | 5.3542 | 0.80172
5568 | 1.4783 | 5.4812 | 0.8388
5569 | 1.6819 | 5.7343 | 0.93748
5570 | 1.5398 | 5.34 | 0.84144
5571 | 1.4409 | 5.1817 | 0.78027
5572 | 1.4525 | 5.3545 | 0.78577
5573 | 1.5647 | 5.9493 | 0.85722
5574 | 1.5482 | 5.7889 | 0.8749
5575 | 1.614 | 5.9258 | 0.8954
5576 | 1.2975 | 4.8385 | 0.69739
5577 | 1.5762 | 5.4376 | 0.87104
5578 | 1.4197 | 4.5103 | 0.76765
5579 | 1.3392 | 4.1474 | 0.73099
5580 | 1.3991 | 4.6817 | 0.79069
5581 | 1.4513 | 4.5368 | 0.8102
5582 | 1.4136 | 4.3356 | 0.78055
5583 | 1.5651 | 4.7055 | 0.86415
5584 | 1.8772 | 5.2828 | 1.0575
5585 | 1.8417 | 5.2015 | 1.0602
5586 | 1.7294 | 4.7816 | 0.97327
5587 | 0.8944 | 3.0867 | 0.46402
5588 | 1.5136 | 4.2285 | 0.82799
5589 | 1.4474 | 4.2288 | 0.80215
5590 | 1.6979 | 5.2326 | 0.83891
5591 | 7.948 | 5.4552 | 0.92008
5592 | 8.8492 | 5.4782 | 0.85692
5593 | 8.9976 | 5.2861 | 0.81538
5594 | 9.0676 | 5.0808 | 0.78585
5595 | 9.0191 | 4.791 | 0.73737
5596 | 9.1374 | 5.0113 | 0.79328
5597 | 9.287 | 5.4366 | 0.88517
5598 | 9.2028 | 3.7919 | 0.8598
5599 | 9.3292 | 7.079 | 1.0679
5600 | 9.2947 | 7.2646 | 1.0975
5601 | 8.9058 | 6.3661 | 0.93377
5602 | 8.8619 | 5.3764 | 0.8584
5603 | 8.8891 | 5.1029 | 0.81642
5604 | 9.2079 | 5.46 | 0.8679
5605 | 9.2605 | 5.3559 | 0.82774
5606 | 8.4417 | 5.8476 | 0.89112
5607 | 7.9291 | 5.2812 | 0.80479
5608 | 8.7633 | 4.7167 | 0.80811
5609 | 8.6879 | 4.5921 | 0.77978
5610 | 8.0713 | 4.8286 | 0.81544
5611 | 7.3112 | 4.8529 | 0.77831
5612 | 8.3349 | 5.1261 | 0.8142
5613 | 8.2937 | 5.4194 | 0.85847
5614 | 8.3379 | 5.7754 | 0.83745
5615 | 8.2591 | 5.6061 | 0.79806
5616 | 8.8269 | 5.7038 | 0.82707
5617 | 9.2606 | 5.5563 | 0.85133
5618 | 9.0601 | 5.4606 | 0.80401
5619 | 8.674 | 5.9957 | 0.88388
5620 | 9.8028 | 6.5554 | 1.0092
5621 | 10.0599 | 6.9566 | 1.108
5622 | 9.9478 | 7.7169 | 1.1282
5623 | 9.3989 | 7.7838 | 1.1261
5624 | 9.2792 | 6.7553 | 1.0137
5625 | 9.0698 | 5.9027 | 0.86982
5626 | 9.0649 | 5.7485 | 0.8577
5627 | 8.631 | 5.4712 | 0.86513
5628 | 8.6627 | 5.5952 | 0.82068
5629 | 8.9834 | 5.3841 | 0.83643
5630 | 9.1558 | 5.6601 | 0.89571
5631 | 8.9826 | 5.7433 | 0.82657
5632 | 8.9916 | 5.1531 | 0.8358
5633 | 9.1241 | 5.6073 | 0.85427
5634 | 9.0138 | 5.2559 | 0.84532
5635 | 9.1384 | 5.2715 | 0.83523
5636 | 9.2652 | 5.6215 | 0.86829
5637 | 9.5422 | 6.1381 | 0.96229
5638 | 9.3082 | 6.1573 | 0.87679
5639 | 9.189 | 6.3443 | 0.85524
5640 | 9.1406 | 6.3769 | 0.86563
5641 | 9.325 | 6.0423 | 0.88702
5642 | 8.9132 | 5.4402 | 0.76597
5643 | 9.2764 | 5.8755 | 0.82061
5644 | 9.6549 | 6.5349 | 0.94635
5645 | 9.6294 | 6.538 | 0.94711
5646 | 9.7877 | 7.6673 | 1.0735
5647 | 9.5935 | 7.5692 | 1.0448
5648 | 9.4497 | 6.3168 | 0.91371
5649 | 7.78 | 5.6256 | 0.80914
5650 | 8.8904 | 5.301 | 0.76347
5651 | 8.8051 | 5.6145 | 0.80337
5652 | 8.1872 | 5.4024 | 0.74939
5653 | 9.2225 | 5.1731 | 0.75014
5654 | 9.5294 | 5.8371 | 0.76378
5655 | 9.492 | 5.272 | 0.7893
5656 | 9.1464 | 4.789 | 0.7522
5657 | 9.2027 | 4.8349 | 0.77576
5658 | 9.3932 | 5.1994 | 0.83682
5659 | 9.4177 | 4.849 | 0.77796
5660 | 9.5414 | 4.7674 | 0.77282
5661 | 9.6185 | 5.1679 | 0.80176
5662 | 9.5239 | 4.8083 | 0.77514
5663 | 9.5 | 4.8688 | 0.78485
5664 | 9.5128 | 5.0591 | 0.78242
5665 | 9.525 | 5.2894 | 0.79575
5666 | 9.3091 | 5.0184 | 0.75881
5667 | 9.2108 | 5.0664 | 0.7995
5668 | 9.2571 | 5.3668 | 0.86156
5669 | 9.3175 | 5.9449 | 0.93099
5670 | 9.7518 | 5.9986 | 0.91509
5671 | 10.0033 | 5.8371 | 0.87083
5672 | 9.9656 | 5.9414 | 0.92982
5673 | 9.4891 | 5.4761 | 0.83236
5674 | 9.266 | 5.2467 | 0.78247
5675 | 9.1725 | 5.4542 | 0.83141
5676 | 8.5983 | 5.1765 | 0.80509
5677 | 8.7133 | 4.7354 | 0.74434
5678 | 8.8514 | 4.9759 | 0.76355
5679 | 9.1722 | 4.8953 | 0.74219
5680 | 9.1031 | 4.3472 | 0.72756
5681 | 9.1807 | 4.6145 | 0.7774
5682 | 9.0367 | 4.6452 | 0.78103
5683 | 9.1711 | 4.8931 | 0.8014
5684 | 9.2517 | 5.0471 | 0.80923
5685 | 9.4392 | 5.024 | 0.81429
5686 | 9.4384 | 4.9882 | 0.79962
5687 | 7.5662 | 4.1849 | 0.63827
5688 | 4.6249 | 4.4991 | 0.62649
5689 | 5.2499 | 4.4435 | 0.63862
5690 | 5.1649 | 4.4226 | 0.66062
5691 | 5.0806 | 4.8778 | 0.72636
5692 | 5.0812 | 5.1069 | 0.76395
5693 | 5.2773 | 5.4889 | 0.84627
5694 | 5.5975 | 5.6206 | 0.84599
5695 | 5.7592 | 5.7766 | 0.90053
5696 | 5.6449 | 5.6718 | 0.84517
5697 | 5.5157 | 5.3232 | 0.83388
5698 | 5.4433 | 4.9557 | 0.79766
5699 | 5.3587 | 4.9625 | 0.78341
5700 | 5.2079 | 4.6129 | 0.74456
5701 | 5.1659 | 4.6599 | 0.72872
5702 | 5.0933 | 4.6498 | 0.67279
5703 | 5.0012 | 4.5836 | 0.69314
5704 | 2.6869 | 4.4807 | 0.74128
5705 | 1.3684 | 4.4869 | 0.75664
5706 | 1.3241 | 4.6757 | 0.77083
5707 | 1.3238 | 4.8439 | 0.76323
5708 | 1.3494 | 4.8408 | 0.77976
5709 | 1.3665 | 4.957 | 0.78643
5710 | 1.3355 | 4.8982 | 0.76209
5711 | 1.3409 | 5.0357 | 0.7644
5712 | 1.2559 | 4.7489 | 0.71795
5713 | 1.3111 | 4.8717 | 0.75194
5714 | 1.3059 | 5.1087 | 0.74774
5715 | 1.3105 | 5.1465 | 0.74994
5716 | 1.2991 | 4.9971 | 0.74234
5717 | 1.3624 | 5.1012 | 0.78116
5718 | 1.4186 | 5.2806 | 0.81425
5719 | 1.3656 | 5.1371 | 0.78284
5720 | 1.3282 | 4.9522 | 0.75967
5721 | 1.3183 | 5.0269 | 0.75341
5722 | 1.289 | 4.7826 | 0.73619
5723 | 1.2025 | 4.6552 | 0.68538
5724 | 1.2907 | 4.8058 | 0.74056
5725 | 1.2704 | 4.6506 | 0.73021
5726 | 1.2676 | 4.6265 | 0.72963
5727 | 1.2538 | 4.5696 | 0.71954
5728 | 1.308 | 4.6614 | 0.7527
5729 | 1.2512 | 4.5062 | 0.7187
5730 | 1.2248 | 4.5375 | 0.70201
5731 | 1.2992 | 4.6565 | 0.74496
5732 | 1.3303 | 4.8416 | 0.76311
5733 | 1.3373 | 4.9696 | 0.7658
5734 | 1.3783 | 5.2828 | 0.78437
5735 | 1.3062 | 5.0477 | 0.73717
5736 | 1.3255 | 5.0386 | 0.74738
5737 | 1.4126 | 5.194 | 0.80871
5738 | 1.3078 | 4.8818 | 0.74453
5739 | 1.258 | 4.9048 | 0.71523
5740 | 1.2652 | 4.8636 | 0.71916
5741 | 1.3807 | 5.159 | 0.78114
5742 | 1.3718 | 5.037 | 0.77351
5743 | 1.3611 | 5.0648 | 0.76939
5744 | 1.452 | 5.2567 | 0.83136
5745 | 1.3873 | 5.2647 | 0.79301
5746 | 1.3672 | 5.1326 | 0.78123
5747 | 1.3477 | 5.0323 | 0.77012
5748 | 1.33 | 4.9882 | 0.76155
5749 | 1.3794 | 5.1059 | 0.7901
5750 | 1.3324 | 5.0892 | 0.76275
5751 | 1.334 | 4.867 | 0.76405
5752 | 1.3897 | 5.0591 | 0.79813
5753 | 1.3462 | 4.9165 | 0.77176
5754 | 1.2913 | 4.6614 | 0.73643
5755 | 1.3684 | 4.8479 | 0.77474
5756 | 1.3781 | 4.9246 | 0.77937
5757 | 1.3684 | 5.088 | 0.77249
5758 | 1.4026 | 5.1035 | 0.79233
5759 | 1.3683 | 5.0209 | 0.77113
5760 | 1.3398 | 5.1953 | 0.75301
5761 | 1.4019 | 5.3622 | 0.78831
5762 | 1.3605 | 5.2232 | 0.76955
5763 | 1.4334 | 5.4237 | 0.80541
5764 | 1.5051 | 5.9883 | 0.8477
5765 | 1.6144 | 6.2283 | 0.91249
5766 | 1.5745 | 6.3179 | 0.88852
5767 | 1.583 | 6.4071 | 0.893
5768 | 2.4619 | 5.892 | 0.86683
5769 | 5.0319 | 5.8643 | 0.87327
5770 | 5.1032 | 5.4903 | 0.79458
5771 | 5.3388 | 4.9454 | 0.70563
5772 | 5.2598 | 4.7968 | 0.72751
5773 | 5.1192 | 4.5588 | 0.7164
5774 | 5.1234 | 4.7052 | 0.69441
5775 | 4.9658 | 4.7081 | 0.68608
5776 | 4.9162 | 4.3907 | 0.69596
5777 | 4.8793 | 4.3604 | 0.68221
5778 | 4.8212 | 4.4749 | 0.69949
5779 | 4.9255 | 4.681 | 0.72323
5780 | 5.062 | 4.8493 | 0.74994
5781 | 5.1803 | 5.1318 | 0.79198
5782 | 5.1517 | 5.2438 | 0.78424
5783 | 5.1229 | 5.2983 | 0.77738
5784 | 4.9864 | 5.5282 | 0.82654
5785 | 4.6725 | 5.6856 | 0.85089
5786 | 3.949 | 5.5973 | 0.79439
5787 | 5.0914 | 5.6443 | 0.82629
5788 | 5.3027 | 5.7827 | 0.84949
5789 | 5.3252 | 6.1432 | 0.88011
5790 | 5.3046 | 6.5145 | 0.94538
5791 | 5.1206 | 6.321 | 0.87792
5792 | 5.5092 | 6.0992 | 0.87031
5793 | 5.6598 | 5.2853 | 0.8244
5794 | 5.5047 | 5.0608 | 0.80362
5795 | 5.5851 | 5.3898 | 0.88795
5796 | 5.4167 | 5.1426 | 0.81064
5797 | 5.4159 | 4.8694 | 0.75018
5798 | 5.3078 | 4.8694 | 0.70946
5799 | 5.2478 | 4.816 | 0.74431
5800 | 5.1182 | 4.6298 | 0.73057
5801 | 5.0338 | 4.6429 | 0.71834
5802 | 5.1017 | 4.7279 | 0.7285
5803 | 5.1942 | 4.8316 | 0.76681
5804 | 5.2914 | 4.9791 | 0.7995
5805 | 5.1729 | 4.9314 | 0.7858
5806 | 5.2583 | 4.8038 | 0.74264
5807 | 5.3174 | 4.9204 | 0.73939
5808 | 5.2313 | 4.8996 | 0.74223
5809 | 5.2562 | 4.9057 | 0.72024
5810 | 5.0974 | 4.8246 | 0.73316
5811 | 4.8494 | 4.6895 | 0.67474
5812 | 5.2173 | 5.0154 | 0.73805
5813 | 5.3199 | 5.2944 | 0.75014
5814 | 5.4462 | 5.3462 | 0.80335
5815 | 5.1101 | 4.5331 | 0.56763
5816 | 5.1755 | 4.5202 | 0.55918
5817 | 7.3713 | 4.4975 | 0.51951
5818 | 8.8041 | 4.5764 | 0.56877
5819 | 8.7201 | 4.6105 | 0.56393
5820 | 8.6238 | 4.146 | 0.5609
5821 | 8.7438 | 4.2929 | 0.58722
5822 | 8.008 | 4.8507 | 0.61327
5823 | 8.2821 | 4.9307 | 0.61709
5824 | 8.3184 | 4.5424 | 0.59893
5825 | 8.3316 | 4.4221 | 0.6154
5826 | 8.3364 | 4.5407 | 0.61552
5827 | 8.3214 | 4.6101 | 0.6106
5828 | 8.3771 | 4.8857 | 0.63317
5829 | 8.4293 | 4.8639 | 0.60397
5830 | 8.4091 | 4.6978 | 0.62926
5831 | 8.2741 | 4.5314 | 0.62605
5832 | 5.3905 | 4.9098 | 0.65155
5833 | 4.5445 | 4.66 | 0.59874
5834 | 4.4606 | 4.4605 | 0.5624
5835 | 4.7448 | 4.6316 | 0.60066
5836 | 4.9778 | 4.9575 | 0.63599
5837 | 5.1386 | 5.4383 | 0.71754
5838 | 5.0492 | 5.5111 | 0.70996
5839 | 5.0182 | 5.662 | 0.72174
5840 | 5.0004 | 5.567 | 0.72717
5841 | 5.2565 | 6.3131 | 0.92682
5842 | 5.0214 | 5.3866 | 0.69035
5843 | 4.3717 | 5.5447 | 0.77025
5844 | 4.638 | 5.2385 | 0.70007
5845 | 4.8738 | 4.6574 | 0.67559
5846 | 4.7786 | 4.6275 | 0.64081
5847 | 4.8967 | 4.8394 | 0.66506
5848 | 5.4641 | 5.5314 | 0.9124
5849 | 5.4346 | 5.5617 | 0.94583
5850 | 5.5494 | 5.9451 | 0.99797
5851 | 5.9036 | 6.3807 | 1.1266
5852 | 5.9605 | 6.6306 | 1.1717
5853 | 5.892 | 6.6942 | 1.1512
5854 | 6.0747 | 6.9396 | 1.1433
5855 | 5.716 | 6.0909 | 0.9499
5856 | 6.4704 | 7.8972 | 1.3969
5857 | 6.6037 | 8.1496 | 1.4753
5858 | 5.7108 | 6.2389 | 0.95018
5859 | 5.4824 | 5.4851 | 0.7947
5860 | 6.1787 | 7.3449 | 1.1851
5861 | 6.4662 | 8.2866 | 1.3852
5862 | 6.8585 | 9.7471 | 1.5829
5863 | 8.765 | 9.2746 | 1.5
5864 | 9.7977 | 7.5562 | 1.1873
5865 | 9.6588 | 6.6072 | 1.0174
5866 | 9.4347 | 5.6096 | 0.77094
5867 | 9.4899 | 5.1846 | 0.76802
5868 | 9.4293 | 5.2907 | 0.77499
5869 | 9.1504 | 4.7986 | 0.72464
5870 | 9.1757 | 4.6211 | 0.71926
5871 | 9.1061 | 4.433 | 0.69973
5872 | 9.1113 | 4.0382 | 0.66772
5873 | 8.7112 | 4.5444 | 0.75858
5874 | 8.6979 | 4.2998 | 0.66016
5875 | 9.1203 | 4.874 | 0.76359
5876 | 8.2864 | 5.6117 | 0.81231
5877 | 8.9579 | 5.4615 | 0.78827
5878 | 9.0826 | 5.7038 | 0.80267
5879 | 9.3318 | 5.0087 | 0.70681
5880 | 9.5283 | 5.2855 | 0.77089
5881 | 9.1379 | 5.1886 | 0.69975
5882 | 8.0865 | 4.8307 | 0.63461
5883 | 4.7194 | 4.977 | 0.66429
5884 | 1.9951 | 4.7176 | 0.5986
5885 | 4.828 | 6.1512 | 0.91385
5886 | 4.969 | 6.2759 | 0.88409
5887 | 5.0723 | 6.3306 | 0.86548
5888 | 5.1419 | 5.758 | 0.84217
5889 | 5.0644 | 5.3154 | 0.7659
5890 | 5.3112 | 5.5626 | 0.84752
5891 | 5.3614 | 5.4687 | 0.87633
5892 | 5.2104 | 5.2636 | 0.81242
5893 | 4.772 | 4.5499 | 0.7801
5894 | 4.8689 | 3.8782 | 0.71788
5895 | 5.0723 | 5.4087 | 0.7379
5896 | 5.8282 | 5.2896 | 0.80673
5897 | 8.8058 | 6.0273 | 0.91927
5898 | 9.2697 | 5.5057 | 0.87202
5899 | 9.4797 | 5.5857 | 0.87659
5900 | 8.7282 | 5.6586 | 0.86418
5901 | 9.4102 | 6.1103 | 0.93501
5902 | 9.3212 | 6.1701 | 0.90941
5903 | 9.1057 | 5.3871 | 0.77535
5904 | 7.5003 | 5.835 | 0.83053
5905 | 2.7813 | 6.4561 | 0.93533
5906 | 2.6409 | 6.3263 | 0.93485
5907 | 4.9789 | 6.0777 | 0.90073
5908 | 5.0775 | 6.2721 | 0.93407
5909 | 5.2224 | 6.7513 | 0.9912
5910 | 5.298 | 6.6045 | 0.99686
5911 | 5.2165 | 6.2976 | 0.93868
5912 | 5.4702 | 6.3408 | 0.948
5913 | 5.3558 | 5.9747 | 0.90979
5914 | 5.3412 | 5.1434 | 0.81807
5915 | 5.1906 | 5.1599 | 0.7958
5916 | 4.9528 | 4.8482 | 0.75272
5917 | 4.8868 | 5.1358 | 0.79327
5918 | 4.7107 | 4.8661 | 0.75351
5919 | 5.1118 | 4.8082 | 0.75507
5920 | 5.3137 | 4.9192 | 0.77678
5921 | 5.4983 | 4.986 | 0.83301
5922 | 4.9771 | 4.3059 | 0.63488
5923 | 5.0088 | 4.528 | 0.68606
5924 | 5.0669 | 4.8938 | 0.74041
5925 | 5.0022 | 5.0498 | 0.71809
5926 | 5.8924 | 5.049 | 0.67502
5927 | 8.3 | 5.296 | 0.66089
5928 | 7.801 | 5.3434 | 0.64735
5929 | 8.2181 | 5.5184 | 0.75578
5930 | 8.3528 | 5.1195 | 0.65148
5931 | 8.6012 | 4.8111 | 0.70941
5932 | 8.943 | 5.5164 | 0.85855
5933 | 9.4616 | 7.1153 | 1.0766
5934 | 9.5531 | 7.3879 | 1.0668
5935 | 9.5674 | 7.7087 | 1.0514
5936 | 9.3974 | 7.0753 | 1.0151
5937 | 9.0723 | 6.4748 | 0.9208
5938 | 8.9369 | 5.904 | 0.91865
5939 | 8.5852 | 5.1635 | 0.79536
5940 | 8.0301 | 4.5477 | 0.6442
5941 | 7.0698 | 5.4711 | 0.86966
5942 | 5.4522 | 5.4797 | 0.93018
5943 | 5.2781 | 5.1172 | 0.82137
5944 | 6.2524 | 5.0866 | 0.82152
5945 | 8.3046 | 4.6084 | 0.75568
5946 | 8.4057 | 4.8113 | 0.76302
5947 | 8.3266 | 4.944 | 0.79225
5948 | 4.4061 | 5.8202 | 1.0139
5949 | 7.119 | 5.2979 | 0.81915
5950 | 8.1503 | 4.4728 | 0.70158
5951 | 8.171 | 5.1645 | 0.67909
5952 | 8.0704 | 5.6267 | 0.71706
5953 | 8.4961 | 5.4265 | 0.78416
5954 | 8.675 | 5.2145 | 0.76157
5955 | 8.6041 | 5.4312 | 0.72496
5956 | 8.4062 | 5.6968 | 0.70234
5957 | 8.5315 | 5.951 | 0.79451
5958 | 8.8438 | 6.3763 | 0.95536
5959 | 8.8813 | 6.5487 | 0.92975
5960 | 8.7332 | 6.4145 | 0.8807
5961 | 8.3402 | 5.3397 | 0.74166
5962 | 8.6031 | 5.4169 | 0.81046
5963 | 8.9473 | 5.5741 | 0.89765
5964 | 8.7118 | 5.3456 | 0.8641
5965 | 8.7123 | 5.3752 | 0.86726
5966 | 8.7173 | 5.1997 | 0.82423
5967 | 8.7617 | 5.4945 | 0.83276
5968 | 8.7198 | 5.1341 | 0.81046
5969 | 8.7568 | 4.9562 | 0.81615
5970 | 8.4873 | 5.6145 | 0.95279
5971 | 9.3411 | 5.6641 | 0.98612
5972 | 9.3182 | 5.6496 | 0.98402
5973 | 9.4326 | 6.064 | 1.0068
5974 | 9.4748 | 5.4304 | 0.9078
5975 | 9.4849 | 5.2413 | 0.88822
5976 | 9.6362 | 6.0224 | 0.90392
5977 | 9.7213 | 6.1251 | 0.94173
5978 | 9.3962 | 5.1829 | 0.76088
5979 | 9.3881 | 5.8717 | 0.74918
5980 | 9.7257 | 6.7881 | 0.94304
5981 | 9.6012 | 6.2129 | 0.91742
5982 | 9.6827 | 6.2695 | 0.95752
5983 | 9.6416 | 6.1769 | 0.93559
5984 | 9.5805 | 6.0341 | 0.92001
5985 | 9.3022 | 5.6673 | 0.85675
5986 | 9.2198 | 4.9822 | 0.81024
5987 | 9.5693 | 5.48 | 0.93128
5988 | 9.3303 | 5.5034 | 0.83319
5989 | 9.3017 | 5.5463 | 0.85021
5990 | 9.2406 | 5.5292 | 0.88598
5991 | 9.3137 | 5.4253 | 0.90538
5992 | 9.3075 | 5.5101 | 0.87914
5993 | 9.3737 | 5.4168 | 0.87361
5994 | 9.3303 | 5.333 | 0.84755
5995 | 9.3043 | 5.4318 | 0.836
5996 | 9.3408 | 5.5316 | 0.86325
5997 | 9.1386 | 5.6717 | 0.87769
5998 | 7.9805 | 5.4806 | 0.81633
5999 | 8.5173 | 5.3527 | 0.7907
6000 | 8.613 | 5.352 | 0.79429
6001 | 9.108 | 4.9456 | 0.71055
6002 | 9.0947 | 5.1161 | 0.75121
6003 | 9.1192 | 5.0586 | 0.73819
6004 | 9.4511 | 5.7565 | 0.89336
6005 | 9.4051 | 5.776 | 0.86005
6006 | 9.7179 | 6.3424 | 0.95786
6007 | 9.7155 | 6.3313 | 0.92627
6008 | 9.6863 | 6.3951 | 0.88886
6009 | 9.5458 | 6.2302 | 0.84531
6010 | 7.7095 | 6.3302 | 0.85945
6011 | 9.2131 | 6.3364 | 0.89337
6012 | 9.1674 | 5.7068 | 0.83352
6013 | 7.502 | 5.9294 | 0.92632
6014 | 5.0675 | 5.5444 | 0.83442
6015 | 3.4164 | 5.2503 | 0.75238
6016 | 4.9904 | 5.1762 | 0.76174
6017 | 4.0324 | 4.691 | 0.74468
6018 | 3.9479 | 5.0162 | 0.81371
6019 | 3.9587 | 5.2761 | 0.85202
6020 | 4.9036 | 6.0832 | 0.90811
6021 | 5.3716 | 6.1233 | 0.92108
6022 | 5.6048 | 6.0488 | 0.90796
6023 | 5.4699 | 5.9959 | 0.87541
6024 | 5.3481 | 5.7655 | 0.80722
6025 | 5.0776 | 5.3883 | 0.70546
6026 | 5.348 | 6.0378 | 0.86638
6027 | 5.6813 | 6.206 | 0.88694
6028 | 5.8309 | 6.7422 | 1.0022
6029 | 5.9998 | 7.3141 | 1.0978
6030 | 6.1779 | 8.0556 | 1.2005
6031 | 6.0185 | 7.4939 | 1.0886
6032 | 6.2187 | 7.316 | 1.2063
6033 | 5.98 | 7.6692 | 1.0718
6034 | 4.9599 | 7.6345 | 1.0474
6035 | 1.9342 | 6.7905 | 0.9798
6036 | 4.2072 | 6.0219 | 0.96201
6037 | 5.5463 | 6.4485 | 0.98052
6038 | 5.6941 | 5.8401 | 0.90283
6039 | 5.6024 | 5.9608 | 0.92231
6040 | 5.6706 | 5.4757 | 0.85626
6041 | 5.4874 | 5.6854 | 0.9002
6042 | 4.83 | 5.6479 | 0.87479
6043 | 5.5214 | 6.1974 | 0.98217
6044 | 5.8045 | 5.9376 | 0.97657
6045 | 5.8979 | 6.081 | 1.0049
6046 | 5.7731 | 5.1826 | 0.90248
6047 | 5.9202 | 7.5396 | 0.96928
6048 | 5.7952 | 6.2931 | 0.89989
6049 | 5.6872 | 5.5458 | 0.84186
6050 | 5.6586 | 5.8096 | 0.83074
6051 | 5.8815 | 6.4291 | 0.93132
6052 | 5.846 | 6.1566 | 0.91299
6053 | 5.9675 | 6.3739 | 0.97421
6054 | 5.9356 | 6.4685 | 0.95657
6055 | 6.1244 | 7.1005 | 1.0778
6056 | 6.0322 | 6.8065 | 1.0303
6057 | 6.0122 | 6.5043 | 1.0225
6058 | 5.8204 | 5.8812 | 0.93344
6059 | 5.8768 | 6.2621 | 0.98409
6060 | 5.8744 | 6.177 | 0.99464
6061 | 5.8012 | 5.8105 | 0.94691
6062 | 5.8199 | 5.9735 | 0.96441
6063 | 5.916 | 6.0438 | 1.0004
6064 | 5.8862 | 6.0591 | 1.0032
6065 | 5.8026 | 5.8335 | 0.97193
6066 | 5.8601 | 5.991 | 0.98256
6067 | 5.9803 | 6.2527 | 1.0418
6068 | 5.9819 | 6.2267 | 1.0315
6069 | 5.9265 | 6.061 | 1.0059
6070 | 5.8779 | 6.0156 | 0.96594
6071 | 5.8245 | 5.8681 | 0.92709
6072 | 5.7678 | 6.1203 | 0.92334
6073 | 3.5489 | 6.2056 | 0.96458
6074 | 5.4719 | 6.2981 | 1.0048
6075 | 5.5548 | 5.6143 | 0.89027
6076 | 5.671 | 6.0494 | 0.95982
6077 | 5.725 | 6.4663 | 1.0166
6078 | 5.9427 | 6.6681 | 1.057
6079 | 5.9638 | 6.591 | 1.0278
6080 | 6.0868 | 7.0684 | 1.0946
6081 | 6.0884 | 7.0964 | 1.1032
6082 | 5.9938 | 6.5815 | 1.0501
6083 | 5.9951 | 6.8827 | 1.0673
6084 | 5.8764 | 6.4569 | 1.0236
6085 | 5.7141 | 5.9901 | 0.94736
6086 | 5.7597 | 5.806 | 0.96629
6087 | 5.6639 | 5.7351 | 0.92969
6088 | 5.7453 | 5.8575 | 0.9795
6089 | 5.1361 | 5.8716 | 0.97425
6090 | 2.0326 | 5.5207 | 0.89338
6091 | 1.9585 | 5.8611 | 0.96177
6092 | 1.9403 | 5.8373 | 0.9577
6093 | 1.9952 | 6.1651 | 0.9942
6094 | 1.9437 | 6.0937 | 0.96432
6095 | 1.9029 | 6.1839 | 0.93997
6096 | 1.9534 | 6.4633 | 0.97125
6097 | 1.9889 | 6.5761 | 0.99112
6098 | 1.9692 | 6.2993 | 0.97858
6099 | 2.0879 | 6.6193 | 1.0494
6100 | 2.3929 | 8.0461 | 1.2315
6101 | 2.753 | 9.3815 | 1.4453
6102 | 2.9837 | 10.2603 | 1.5855
6103 | 2.9682 | 10.0803 | 1.5759
6104 | 2.6792 | 9.5488 | 1.4428
6105 | 2.3517 | 9.2644 | 1.3569
6106 | 2.0893 | 7.9108 | 1.1921
6107 | 1.8693 | 6.6757 | 1.0607
6108 | 1.7101 | 6.0716 | 0.96768
6109 | 1.6279 | 5.9286 | 0.91986
6110 | 1.5597 | 5.6399 | 0.87761
6111 | 3.2669 | 5.3975 | 0.84921
6112 | 4.9977 | 5.4443 | 0.94635
6113 | 5.2493 | 5.152 | 0.86026
6114 | 5.6754 | 5.3797 | 0.93451
6115 | 5.9286 | 6.3648 | 1.0692
6116 | 6.0754 | 6.6708 | 1.1356
6117 | 6.0718 | 6.9497 | 1.1327
6118 | 5.9896 | 6.908 | 1.0684
6119 | 4.733 | 6.8054 | 0.99898
6120 | 1.6867 | 7.0885 | 0.97681
6121 | 1.7231 | 7.3643 | 0.97982
6122 | 3.9036 | 6.9062 | 0.96143
6123 | 5.263 | 7.262 | 1.0559
6124 | 3.421 | 7.4405 | 1.0473
6125 | 4.6378 | 8.9901 | 1.3457
6126 | 5.7063 | 9.9672 | 1.5404
6127 | 6.1874 | 9.9341 | 1.5021
6128 | 5.9243 | 9.6658 | 1.431
6129 | 5.5919 | 8.4839 | 1.2762
6130 | 5.7875 | 6.7858 | 1.1082
6131 | 4.7643 | 6.0075 | 1.0082
6132 | 5.3986 | 5.8376 | 0.98544
6133 | 4.4993 | 5.7734 | 0.94529
6134 | 4.7603 | 5.6829 | 0.93207
6135 | 4.4825 | 5.679 | 0.91991
6136 | 4.8046 | 4.9588 | 0.82412
6137 | 5.5948 | 5.3174 | 0.91094
6138 | 4.8781 | 5.5972 | 0.95783
6139 | 4.8457 | 6.0928 | 0.99535
6140 | 4.9507 | 6.4103 | 1.0711
6141 | 4.8305 | 6.0629 | 1.0103
6142 | 4.7595 | 5.8369 | 0.96349
6143 | 4.7391 | 6.3436 | 0.9688
6144 | 4.6875 | 6.3583 | 0.97507
6145 | 4.7059 | 6.1268 | 0.96634
6146 | 2.9934 | 5.3436 | 0.83085
6147 | 4.7861 | 5.6751 | 0.888
6148 | 5.4183 | 6.0777 | 0.95263
6149 | 5.878 | 6.8234 | 1.1091
6150 | 6.1113 | 7.6092 | 1.186
6151 | 5.1318 | 7.0573 | 1.0958
6152 | 5.3385 | 7.469 | 1.185
6153 | 4.7856 | 6.1835 | 1.0329
6154 | 4.6288 | 6.0851 | 0.97109
6155 | 4.6563 | 6.4281 | 1.0278
6156 | 4.3738 | 5.6191 | 0.88628
6157 | 4.3824 | 5.7196 | 0.93157
6158 | 3.8501 | 5.3835 | 0.88666
6159 | 3.6748 | 5.2812 | 0.85279
6160 | 4.2452 | 5.0097 | 0.86011
6161 | 3.6028 | 5.5366 | 0.89312
6162 | 4.8028 | 5.9586 | 1.0242
6163 | 4.4672 | 5.9029 | 0.98621
6164 | 5.7819 | 6.5793 | 1.0546
6165 | 5.1237 | 6.0549 | 1.001
6166 | 4.8994 | 5.6464 | 0.92825
6167 | 7.2794 | 5.8499 | 0.93422
6168 | 7.8155 | 5.8177 | 0.89788
6169 | 7.9673 | 5.7588 | 0.87387
6170 | 8.5718 | 5.932 | 0.91407
6171 | 8.56 | 5.6009 | 0.82848
6172 | 9.513 | 6.1119 | 0.99417
6173 | 10.1122 | 7.1445 | 1.1739
6174 | 9.8591 | 7.1274 | 1.1399
6175 | 9.7749 | 7.15 | 1.1102
6176 | 9.7512 | 7.0637 | 1.0618
6177 | 9.7325 | 6.8683 | 1.0293
6178 | 9.7146 | 6.3729 | 0.9749
6179 | 9.584 | 5.7832 | 0.88788
6180 | 9.4745 | 5.4521 | 0.8557
6181 | 9.3087 | 5.9785 | 0.96073
6182 | 9.7202 | 6.574 | 1.0031
6183 | 9.8597 | 6.5247 | 0.99823
6184 | 9.9461 | 6.1167 | 1.0072
6185 | 10.1 | 6.8231 | 1.0758
6186 | 9.9873 | 6.7303 | 1.0052
6187 | 10.1606 | 6.6586 | 1.0572
6188 | 10.1055 | 6.7375 | 1.0186
6189 | 10.1966 | 7.0623 | 1.0619
6190 | 10.0464 | 6.6044 | 0.99198
6191 | 9.5934 | 5.1009 | 0.7855
6192 | 5.8146 | 5.1604 | 0.69799
6193 | 8.5556 | 6.7313 | 0.71718
6194 | 8.6393 | 6.4934 | 0.80324
6195 | 9.1742 | 6.5146 | 0.95554
6196 | 8.5267 | 6.8886 | 1.0251
6197 | 9.3442 | 7.3625 | 1.1217
6198 | 9.9108 | 8.7284 | 1.4115
6199 | 9.9847 | 8.9688 | 1.4012
6200 | 9.7014 | 8.7608 | 1.3136
6201 | 6.0539 | 8.7992 | 1.3707
6202 | 6.0404 | 8.0691 | 1.2482
6203 | 6.1392 | 7.6573 | 1.1697
6204 | 5.9586 | 7.9098 | 1.2247
6205 | 5.8074 | 8.1292 | 1.1981
6206 | 6.079 | 8.3703 | 1.1936
6207 | 6.1437 | 8.2745 | 1.2235
6208 | 6.084 | 7.7219 | 1.2221
6209 | 6.0376 | 7.7587 | 1.2237
6210 | 6.1588 | 7.7903 | 1.1911
6211 | 6.1664 | 7.9342 | 1.181
6212 | 6.0485 | 7.7132 | 1.1295
6213 | 6.0536 | 7.76 | 1.1567
6214 | 6.0104 | 7.5521 | 1.0913
6215 | 6.0387 | 7.5602 | 1.1167
6216 | 6.1104 | 7.8751 | 1.182
6217 | 6.2209 | 8.5231 | 1.2512
6218 | 6.2987 | 9.0425 | 1.2864
6219 | 6.2766 | 9.0537 | 1.2868
6220 | 6.4985 | 9.0496 | 1.3543
6221 | 6.5931 | 9.4051 | 1.4129
6222 | 6.1378 | 10.1397 | 1.3808
6223 | 6.6954 | 10.127 | 1.4369
6224 | 6.6559 | 9.6098 | 1.4507
6225 | 6.265 | 9.3619 | 1.4901
6226 | 3.145 | 8.4737 | 1.3945
6227 | 2.6543 | 9.1654 | 1.495
6228 | 2.5919 | 9.9132 | 1.4911
6229 | 2.5141 | 9.1067 | 1.4452
6230 | 3.4418 | 8.276 | 1.4116
6231 | 6.4773 | 7.7165 | 1.302
6232 | 5.053 | 7.2761 | 1.1946
6233 | 5.4082 | 8.2629 | 1.3892
6234 | 5.5526 | 8.556 | 1.3121
6235 | 5.5751 | 8.4793 | 1.3281
6236 | 5.5733 | 8.8464 | 1.3261
6237 | 5.9195 | 9.4053 | 1.4379
6238 | 6.0867 | 9.225 | 1.4433
6239 | 5.8058 | 9.456 | 1.4055
6240 | 5.8611 | 9.7048 | 1.3553
6241 | 6.0914 | 9.9756 | 1.4433
6242 | 6.4724 | 9.7879 | 1.4508
6243 | 6.5264 | 9.584 | 1.4116
6244 | 6.6092 | 9.6436 | 1.4175
6245 | 6.8959 | 9.7113 | 1.5235
6246 | 7.0515 | 10.5552 | 1.5882
6247 | 7.06 | 10.8216 | 1.6227
6248 | 6.9909 | 10.0567 | 1.5965
6249 | 7.1181 | 9.8919 | 1.6257
6250 | 7.1751 | 9.9159 | 1.63
6251 | 6.8622 | 9.6781 | 1.504
6252 | 6.8179 | 9.1887 | 1.4916
6253 | 6.7584 | 8.3411 | 1.4118
6254 | 6.7229 | 8.6983 | 1.4113
6255 | 6.5298 | 8.262 | 1.3353
6256 | 6.6522 | 8.3321 | 1.4085
6257 | 6.779 | 8.3908 | 1.435
6258 | 7.0177 | 9.0713 | 1.5609
6259 | 7.1278 | 9.4585 | 1.598
6260 | 7.2973 | 9.5159 | 1.6214
6261 | 7.075 | 9.1136 | 1.5189
6262 | 6.777 | 8.9483 | 1.4638
6263 | 5.3777 | 8.5147 | 1.3808
6264 | 2.4482 | 9.134 | 1.3974
6265 | 2.5238 | 9.8807 | 1.4251
6266 | 2.5806 | 10.2142 | 1.4541
6267 | 2.7203 | 10.6358 | 1.5344
6268 | 3.0666 | 11.5304 | 1.7355
6269 | 3.4575 | 12.4523 | 1.9696
6270 | 3.2727 | 12.8169 | 1.857
6271 | 6.104 | 19.3188 | 3.5506
6272 | 5.7723 | 18.8843 | 3.3528
6273 | 3.1898 | 14.7696 | 1.8108
6274 | 4.5868 | 17.3087 | 2.6549
6275 | 4.0158 | 13.6382 | 2.3052
6276 | 3.6135 | 12.2341 | 2.0623
6277 | 3.4313 | 11.3932 | 1.9409
6278 | 3.1861 | 10.7229 | 1.7388
6279 | 3.6083 | 10.3883 | 1.7421
6280 | 5.8395 | 9.3018 | 1.614
6281 | 5.584 | 10.8139 | 1.775
6282 | 5.3752 | 10.6079 | 1.7637
6283 | 5.3858 | 9.1913 | 1.4778
6284 | 3.6102 | 8.3012 | 1.486
6285 | 2.3031 | 6.7706 | 1.1396
6286 | 2.587 | 10.5829 | 1.3952
6287 | 2.7388 | 9.6639 | 1.5028
6288 | 2.8948 | 10.5316 | 1.5654
6289 | 2.8368 | 10.4411 | 1.5563
6290 | 2.7938 | 10.1078 | 1.542
6291 | 2.9569 | 10.5103 | 1.6233
6292 | 3.3177 | 11.5244 | 1.8306
6293 | 3.764 | 13.1218 | 2.0992
6294 | 4.3192 | 14.9902 | 2.4313
6295 | 4.2237 | 14.6953 | 2.3719
6296 | 4.0004 | 14.2239 | 2.3015
6297 | 3.7986 | 13.623 | 2.2088
6298 | 3.5097 | 12.343 | 2.0222
6299 | 3.4782 | 11.7923 | 1.9826
6300 | 3.3089 | 11.2083 | 1.8753
6301 | 3.1203 | 10.249 | 1.7658
6302 | 2.9911 | 10.0888 | 1.6892
6303 | 3.0206 | 9.9982 | 1.6993
6304 | 4.1679 | 13.5718 | 2.4314
6305 | 4.3091 | 13.748 | 2.5053
6306 | 4.8613 | 15.2268 | 2.8141
6307 | 3.0531 | 12.4907 | 1.7262
6308 | 3.4036 | 12.2302 | 1.9301
6309 | 3.5434 | 12.0519 | 2.016
6310 | 3.1041 | 11.3925 | 1.7814
6311 | 2.994 | 11.4405 | 1.7151
6312 | 3.1177 | 12.4849 | 1.7587
6313 | 3.2774 | 12.4663 | 1.8513
6314 | 3.3163 | 12.7755 | 1.8728
6315 | 3.5974 | 14.1654 | 2.0438
6316 | 3.7338 | 14.9876 | 2.1271
6317 | 4.3105 | 16.7498 | 2.4485
6318 | 4.6598 | 17.8115 | 2.6341
6319 | 5.0157 | 18.963 | 2.8538
6320 | 4.6281 | 17.1151 | 2.6286
6321 | 4.0715 | 14.4879 | 2.311
6322 | 3.5615 | 11.9147 | 2.0091
6323 | 3.3451 | 11.1332 | 1.8839
6324 | 3.1009 | 10.4727 | 1.7431
6325 | 2.9598 | 9.8109 | 1.7253
6326 | 2.8649 | 9.7882 | 1.6812
6327 | 2.8682 | 10.0769 | 1.6826
6328 | 3.2931 | 9.3746 | 1.6124
6329 | 2.8142 | 9.4149 | 1.6297
6330 | 3.0262 | 9.5757 | 1.6349
6331 | 3.1203 | 10.5731 | 1.7721
6332 | 3.0833 | 10.8576 | 1.7871
6333 | 3.0801 | 11.0348 | 1.755
6334 | 2.9808 | 11.0763 | 1.6826
6335 | 3.0144 | 11.7372 | 1.6994
6336 | 3.1334 | 12.7402 | 1.7729
6337 | 3.3813 | 13.4889 | 1.9174
6338 | 3.1791 | 12.8602 | 1.8289
6339 | 3.3644 | 13.9058 | 1.9295
6340 | 3.6255 | 14.4641 | 2.063
6341 | 4.2505 | 16.5612 | 2.4392
6342 | 4.6092 | 17.7665 | 2.6508
6343 | 4.9207 | 17.6833 | 2.6013
6344 | 4.5313 | 17.2314 | 2.5612
6345 | 4.0259 | 14.6655 | 2.241
6346 | 3.5499 | 12.1364 | 2.0426
6347 | 3.3641 | 11.4128 | 1.9407
6348 | 3.008 | 10.1168 | 1.7279
6349 | 3.0015 | 9.9499 | 1.7257
6350 | 3.0983 | 10.0803 | 1.7826
6351 | 2.9288 | 9.2002 | 1.6797
6352 | 2.8328 | 9.0846 | 1.6304
6353 | 2.8155 | 9.4891 | 1.622
6354 | 3.0246 | 9.9026 | 1.7478
6355 | 3.2727 | 11.1862 | 1.8953
6356 | 3.3804 | 11.9447 | 1.9593
6357 | 4.1182 | 12.0304 | 1.8537
6358 | 4.9473 | 12.0637 | 1.837
6359 | 4.4 | 11.9304 | 1.748
6360 | 4.8417 | 13.7017 | 1.9525
6361 | 4.669 | 13.0711 | 1.9692
6362 | 3.4081 | 12.9479 | 1.9185
6363 | 3.9504 | 14.7648 | 2.0831
6364 | 4.7727 | 16.1226 | 2.2766
6365 | 5.9917 | 17.8625 | 2.6479
6366 | 6.0632 | 18.978 | 2.8577
6367 | 6.7839 | 20.0617 | 3.0816
6368 | 6.2343 | 17.955 | 2.8155
6369 | 5.4551 | 14.909 | 2.367
6370 | 4.8775 | 12.6021 | 2.0482
6371 | 3.7442 | 10.9053 | 1.8308
6372 | 2.9354 | 9.8672 | 1.66
6373 | 2.6614 | 8.7655 | 1.4887
6374 | 2.5597 | 8.4356 | 1.431
6375 | 3.4552 | 7.9685 | 1.4099
6376 | 3.7131 | 8.1069 | 1.4304
6377 | 3.2829 | 8.0846 | 1.4456
6378 | 2.7068 | 8.979 | 1.5714
6379 | 3.0305 | 10.3555 | 1.7555
6380 | 3.1009 | 10.6568 | 1.7959
6381 | 3.5097 | 10.6721 | 1.7481
6382 | 4.2326 | 10.9297 | 1.7549
6383 | 4.1574 | 10.7382 | 1.6358
6384 | 4.038 | 11.3542 | 1.6663
6385 | 4.246 | 11.2617 | 1.6845
6386 | 3.6895 | 10.6349 | 1.6589
6387 | 3.0941 | 11.034 | 1.6988
6388 | 4.3727 | 11.4757 | 1.7282
6389 | 4.4629 | 12.0982 | 1.8369
6390 | 4.6864 | 12.6298 | 1.9283
6391 | 4.7257 | 12.7758 | 1.9629
6392 | 4.4385 | 11.4524 | 1.7944
6393 | 4.4241 | 10.8947 | 1.8024
6394 | 4.1483 | 10.6917 | 1.757
6395 | 3.6957 | 10.3228 | 1.7298
6396 | 3.3851 | 10.2741 | 1.7355
6397 | 2.9133 | 9.9958 | 1.6852
6398 | 3.0562 | 9.9702 | 1.7005
6399 | 3.0516 | 10.2848 | 1.7236
6400 | 3.0256 | 10.0202 | 1.7123
6401 | 2.9022 | 9.9492 | 1.6826
6402 | 2.9932 | 10.3718 | 1.7354
6403 | 3.2897 | 10.6439 | 1.7949
6404 | 3.0542 | 10.3049 | 1.7242
6405 | 2.991 | 10.0537 | 1.6724
6406 | 2.8712 | 9.9578 | 1.6051
6407 | 2.8264 | 9.7588 | 1.5804
6408 | 3.3163 | 9.7886 | 1.5043
6409 | 3.5806 | 9.1147 | 1.4051
6410 | 2.482 | 8.5866 | 1.3368
6411 | 2.4158 | 8.9873 | 1.3897
6412 | 2.4172 | 9.1699 | 1.3898
6413 | 2.6605 | 9.9488 | 1.5346
6414 | 2.7182 | 9.8291 | 1.5688
6415 | 2.8062 | 10.4097 | 1.6232
6416 | 2.7012 | 9.8708 | 1.558
6417 | 2.873 | 10.2813 | 1.6631
6418 | 2.8853 | 10.3975 | 1.6724
6419 | 2.7462 | 9.6916 | 1.5895
6420 | 2.6868 | 9.5963 | 1.5534
6421 | 2.5457 | 8.8091 | 1.4685
6422 | 2.4545 | 8.5734 | 1.4141
6423 | 2.5359 | 8.5383 | 1.4643
6424 | 2.5431 | 8.5117 | 1.4674
6425 | 2.588 | 8.4156 | 1.4928
6426 | 2.707 | 9.5117 | 1.5628
6427 | 2.9488 | 10.3284 | 1.7089
6428 | 3.1783 | 9.8424 | 1.6162
6429 | 2.9332 | 10.3215 | 1.6882
6430 | 2.6312 | 9.4212 | 1.5078
6431 | 2.5588 | 9.3889 | 1.4734
6432 | 2.4675 | 9.7816 | 1.4179
6433 | 2.7787 | 10.1076 | 1.6046
6434 | 2.7142 | 9.5487 | 1.5642
6435 | 2.8575 | 10.5608 | 1.6482
6436 | 3.4142 | 12.2869 | 1.9817
6437 | 3.5852 | 12.8577 | 2.0847
6438 | 3.9215 | 13.6563 | 2.2886
6439 | 3.789 | 14.3087 | 2.2069
6440 | 3.7762 | 14.1561 | 2.1966
6441 | 3.5003 | 12.8927 | 2.0315
6442 | 3.1678 | 11.5551 | 1.8349
6443 | 2.9401 | 10.3549 | 1.6979
6444 | 3.1391 | 11.6036 | 1.8195
6445 | 2.8707 | 10.1129 | 1.6587
6446 | 2.4296 | 8.8673 | 1.3876
6447 | 2.469 | 9.1619 | 1.4161
6448 | 2.4356 | 8.659 | 1.3994
6449 | 2.6511 | 9.1283 | 1.5309
6450 | 2.7136 | 9.4115 | 1.5568
6451 | 3.051 | 10.7917 | 1.7532
6452 | 3.0973 | 10.6711 | 1.7463
6453 | 3.0193 | 10.0224 | 1.7452
6454 | 2.8482 | 9.5845 | 1.6348
6455 | 2.9863 | 10.3493 | 1.6975
6456 | 3.0058 | 11.1992 | 1.7217
6457 | 2.9666 | 10.3419 | 1.7011
6458 | 2.74 | 9.6177 | 1.562
6459 | 2.8697 | 10.5841 | 1.6458
6460 | 3.018 | 11.1759 | 1.7335
6461 | 3.8211 | 13.914 | 2.1833
6462 | 3.898 | 14.4757 | 2.254
6463 | 3.7394 | 13.6644 | 2.1672
6464 | 3.7804 | 13.9856 | 2.1897
6465 | 3.5577 | 13.2845 | 2.0594
6466 | 3.3802 | 11.9444 | 1.9413
6467 | 3.4271 | 12.2298 | 1.9703
6468 | 3.3681 | 11.6599 | 1.9382
6469 | 3.2833 | 11.5049 | 1.9075
6470 | 3.2811 | 11.6805 | 1.9184
6471 | 3.3585 | 11.7097 | 1.913
6472 | 3.3337 | 10.1873 | 1.7695
6473 | 3.3684 | 11.385 | 1.9041
6474 | 3.4108 | 11.9216 | 1.9615
6475 | 3.442 | 12.4238 | 1.9819
6476 | 3.6459 | 12.851 | 2.0869
6477 | 3.473 | 12.0682 | 1.983
6478 | 3.2963 | 11.359 | 1.8495
6479 | 3.2725 | 11.8826 | 1.8768
6480 | 3.4944 | 13.3014 | 1.9932
6481 | 3.6065 | 12.8097 | 2.0189
6482 | 3.332 | 11.8068 | 1.8957
6483 | 3.2014 | 11.5346 | 1.8038
6484 | 3.5094 | 12.8644 | 2.0413
6485 | 4.0624 | 15.3949 | 2.3223
6486 | 4.4748 | 16.4822 | 2.5413
6487 | 4.3888 | 15.656 | 2.5342
6488 | 5.1541 | 15.563 | 2.4815
6489 | 5.8453 | 15.5859 | 2.5442
6490 | 5.4834 | 14.3998 | 2.3559
6491 | 5.6644 | 14.8297 | 2.3362
6492 | 5.9779 | 14.6736 | 2.379
6493 | 6.1703 | 13.398 | 2.221
6494 | 4.9401 | 13.7203 | 2.2705
6495 | 4.5688 | 14.1055 | 2.2205
6496 | 4.2715 | 12.5747 | 2.0802
6497 | 4.2346 | 12.9202 | 2.0376
6498 | 4.6642 | 12.875 | 2.0583
6499 | 7.2478 | 13.2548 | 2.1269
6500 | 7.2019 | 12.6953 | 2.0269
6501 | 7.4407 | 12.5085 | 1.9892
6502 | 7.7795 | 12.2062 | 1.9315
6503 | 7.7399 | 12.0749 | 1.8563
6504 | 8.0412 | 13.3754 | 2.0609
6505 | 7.9523 | 13.0602 | 2.07
6506 | 7.6868 | 12.1347 | 1.9084
6507 | 7.9947 | 13.7752 | 2.0813
6508 | 8.3272 | 14.4962 | 2.2689
6509 | 8.5784 | 15.8758 | 2.3966
6510 | 9.1846 | 17.2786 | 2.6782
6511 | 9.8187 | 16.5067 | 2.6173
6512 | 9.5612 | 16.1322 | 2.6223
6513 | 8.575 | 14.5958 | 2.3824
6514 | 8.744 | 12.7683 | 2.1358
6515 | 9.4747 | 13.2146 | 2.1255
6516 | 8.513 | 13.4135 | 2.2132
6517 | 8.5174 | 13.508 | 2.2376
6518 | 7.7266 | 13.2805 | 2.17
6519 | 7.4442 | 12.5235 | 2.0462
6520 | 7.4701 | 12.8723 | 2.0494
6521 | 7.4537 | 12.9849 | 2.067
6522 | 7.3423 | 12.5299 | 2.0263
6523 | 7.3785 | 12.8381 | 2.0653
6524 | 7.2311 | 12.4446 | 1.993
6525 | 7.1447 | 11.9162 | 1.9287
6526 | 7.4259 | 12.0135 | 1.8812
6527 | 7.2917 | 12.0332 | 1.8904
6528 | 7.4264 | 12.658 | 1.9393
6529 | 7.5143 | 12.4392 | 1.9461
6530 | 7.1224 | 12.1539 | 1.899
6531 | 7.0138 | 12.3997 | 1.9252
6532 | 7.745 | 13.5989 | 2.0903
6533 | 8.0419 | 15.0075 | 2.262
6534 | 8.6353 | 16.8541 | 2.6345
6535 | 8.6803 | 16.2737 | 2.6693
6536 | 8.5809 | 17.6227 | 2.826
6537 | 7.9999 | 15.1358 | 2.4785
6538 | 7.7309 | 13.0714 | 2.1797
6539 | 7.425 | 12.6086 | 2.0104
6540 | 5.4941 | 9.9087 | 1.5339
6541 | 2.6563 | 8 | 1.2954
6542 | 3.247 | 9.1845 | 1.432
6543 | 3.3943 | 9.8074 | 1.5345
6544 | 3.7693 | 9.9092 | 1.6514
6545 | 3.4569 | 9.8822 | 1.677
6546 | 3.8937 | 11.0371 | 1.7785
6547 | 5.7623 | 11.8454 | 1.9094
6548 | 6.9932 | 12.0847 | 2.0149
6549 | 6.9917 | 11.8994 | 1.9518
6550 | 7.1611 | 12.1778 | 1.8666
6551 | 6.6879 | 11.1533 | 1.7465
6552 | 5.2542 | 11.0235 | 1.6642
6553 | 6.4332 | 11.2102 | 1.5958
6554 | 6.4189 | 11.2255 | 1.5836
6555 | 6.5699 | 11.2738 | 1.6359
6556 | 6.8353 | 12.4259 | 1.8094
6557 | 6.9542 | 13.8348 | 1.9631
6558 | 6.6438 | 15.0285 | 2.1328
6559 | 6.3073 | 15.1403 | 2.2467
6560 | 5.2962 | 14.1564 | 2.1472
6561 | 4.5398 | 12.8108 | 2.0324
6562 | 4.3416 | 11.6106 | 1.9131
6563 | 4.715 | 11.3342 | 1.9813
6564 | 4.298 | 11.1984 | 1.8559
6565 | 4.52 | 12.4515 | 1.9924
6566 | 4.3571 | 12.5751 | 1.9874
6567 | 4.4004 | 12.7543 | 1.9952
6568 | 4.1912 | 12.4035 | 1.9216
6569 | 4.4813 | 12.6324 | 2.0048
6570 | 4.3554 | 12.5749 | 1.9346
6571 | 5.5904 | 12.7853 | 1.9642
6572 | 6.8138 | 10.6991 | 1.7129
6573 | 5.7512 | 11.8753 | 1.7018
6574 | 3.2791 | 11.1092 | 1.7248
6575 | 3.1324 | 10.7574 | 1.6449
6576 | 3.1303 | 11.5263 | 1.6369
6577 | 3.2224 | 11.2581 | 1.6623
6578 | 3.9619 | 10.8831 | 1.6094
6579 | 5.5961 | 10.792 | 1.5823
6580 | 4.4714 | 11.1144 | 1.6072
6581 | 3.4339 | 11.8341 | 1.7695
6582 | 3.3945 | 12.2749 | 1.845
6583 | 3.5451 | 12.6874 | 1.964
6584 | 3.471 | 12.4811 | 1.9094
6585 | 3.5249 | 12.1689 | 1.87
6586 | 3.3872 | 12.0102 | 1.9044
6587 | 3.3769 | 11.6543 | 1.8352
6588 | 3.4323 | 11.617 | 1.831
6589 | 3.0235 | 10.2462 | 1.6765
6590 | 3.2818 | 9.8095 | 1.6349
6591 | 3.5448 | 9.7626 | 1.572
6592 | 5.2003 | 9.9038 | 1.5305
6593 | 4.2967 | 10.2638 | 1.5972
6594 | 3.0936 | 10.7495 | 1.676
6595 | 3.1329 | 10.9584 | 1.7139
6596 | 3.1051 | 10.3023 | 1.6571
6597 | 3.2159 | 11.5586 | 1.7718
6598 | 2.9915 | 10.8536 | 1.5825
6599 | 2.7839 | 9.8472 | 1.484
6600 | 2.791 | 9.9613 | 1.4571
6601 | 2.9262 | 10.7169 | 1.5743
6602 | 3.0679 | 11.1734 | 1.6297
6603 | 3.9579 | 13.6857 | 2.1777
6604 | 5.3881 | 16.9241 | 3.0296
6605 | 3.1641 | 12.6134 | 1.6994
6606 | 4.0179 | 14.7112 | 2.188
6607 | 3.6702 | 13.3981 | 1.9926
6608 | 3.7068 | 13.5438 | 2.0222
6609 | 3.8908 | 13.2547 | 2.1213
6610 | 3.801 | 12.646 | 2.0722
6611 | 3.8045 | 11.9116 | 2.0811
6612 | 3.6967 | 12.1235 | 2.0205
6613 | 3.7145 | 12.351 | 2.0373
6614 | 3.7118 | 12.0129 | 2.0316
6615 | 3.5755 | 11.4725 | 1.9444
6616 | 3.422 | 10.6812 | 1.8811
6617 | 3.3464 | 10.5018 | 1.8345
6618 | 3.4789 | 11.5143 | 1.9065
6619 | 3.5169 | 12.014 | 1.9239
6620 | 3.6406 | 12.7588 | 1.99
6621 | 3.5413 | 12.4836 | 1.928
6622 | 3.8788 | 12.3646 | 1.8414
6623 | 3.4615 | 12.7404 | 1.8651
6624 | 3.7217 | 13.594 | 1.9672
6625 | 3.7359 | 14.431 | 2.0415
6626 | 4.3768 | 15.9012 | 2.4129
6627 | 4.4354 | 16.2328 | 2.4567
6628 | 4.5431 | 16.8597 | 2.5166
6629 | 5.0791 | 18.6828 | 2.9202
6630 | 5.2588 | 20.3916 | 3.0327
6631 | 5.8389 | 20.3875 | 3.1102
6632 | 7.3766 | 19.1155 | 2.9385
6633 | 7.0122 | 16.0544 | 2.5067
6634 | 7.1701 | 12.0039 | 2.0228
6635 | 10.385 | 15.7361 | 2.5983
6636 | 8.449 | 8.8626 | 1.3271
6637 | 6.699 | 9.2636 | 1.394
6638 | 5.7531 | 10.0489 | 1.5744
6639 | 8.0784 | 9.4971 | 1.5823
6640 | 8.2136 | 9.095 | 1.547
6641 | 10.682 | 9.8337 | 1.6677
6642 | 9.7001 | 11.0664 | 1.8372
6643 | 7.8748 | 12.0651 | 1.9501
6644 | 5.9675 | 12.0426 | 1.9555
6645 | 5.937 | 11.9192 | 1.8653
6646 | 3.7131 | 11.7186 | 1.7563
6647 | 3.2421 | 11.6775 | 1.708
6648 | 3.3763 | 12.6704 | 1.78
6649 | 3.8876 | 13.473 | 2.0235
6650 | 3.267 | 12.8338 | 1.8225
6651 | 2.9803 | 11.271 | 1.4848
6652 | 2.7581 | 11.7338 | 1.4154
6653 | 2.4488 | 12.3902 | 1.2166
6654 | 2.9704 | 12.9959 | 1.4447
6655 | 2.2966 | 11.8557 | 1.154
6656 | 2.1811 | 11.4934 | 1.0653
6657 | 4.748 | 8.5512 | 0.8028
6658 | 7.4251 | 6.6456 | 0.45425
6659 | 8.7589 | 5.1939 | 0.41388
6660 | 9.0278 | 6.9414 | 0.91045
6661 | 10.1572 | 7.5364 | 1.3256
6662 | 9.2371 | 7.0244 | 1.265
6663 | 8.8632 | 5.6805 | 0.91374
6664 | 9.0517 | 6.5093 | 0.87477
6665 | 9.6178 | 6.7066 | 1.0646
6666 | 8.6946 | 5.6229 | 0.93829
6667 | 10.152 | 8.416 | 1.4281
6668 | 9.9824 | 9.4586 | 1.5511
6669 | 10.0735 | 9.0765 | 1.5447
6670 | 9.9067 | 8.8761 | 1.4124
6671 | 9.7415 | 8.6886 | 1.4057
6672 | 8.8579 | 9.2789 | 1.4122
6673 | 9.6019 | 9.5034 | 1.45
6674 | 8.6171 | 9.9093 | 1.6079
6675 | 9.5917 | 10.2852 | 1.6351
6676 | 9.245 | 11.4163 | 1.8352
6677 | 11.2984 | 12.4577 | 1.8313
6678 | 11.1938 | 12.2754 | 1.6471
6679 | 8.4928 | 11.7534 | 1.6145
6680 | 8.8412 | 12.346 | 1.8119
6681 | 6.4411 | 10.6485 | 1.564
6682 | 9.1715 | 10.8257 | 1.9814
6683 | 10.1764 | 10.3643 | 1.9549
6684 | 8.69 | 3.3607 | 0.1857
6685 | 6.7419 | 3.8016 | 0.34824
6686 | 5.8802 | 3.9822 | 0.392
6687 | 8.6383 | 5.1618 | 0.55883
6688 | 9.709 | 7.7791 | 1.3285
6689 | 8.5196 | 7.1496 | 1.1507
6690 | 6.9975 | 8.073 | 1.3193
6691 | 9.4824 | 8.2962 | 1.2627
6692 | 10.8482 | 7.6697 | 1.1073
6693 | 11.1166 | 8.57 | 1.306
6694 | 7.7386 | 9.4983 | 1.4735
6695 | 9.3476 | 9.9176 | 1.5325
6696 | 10.9595 | 9.6278 | 1.2181
6697 | 10.9222 | 7.9236 | 1.0342
6698 | 10.4653 | 7.3696 | 0.88907
6699 | 10.6083 | 8.5046 | 1.0573
6700 | 11.3063 | 9.1552 | 1.2282
6701 | 11.2815 | 9.7466 | 1.2962
6702 | 11.1828 | 9.9909 | 1.2297
6703 | 10.8371 | 10.1804 | 1.2425
6704 | 6.9631 | 10.4534 | 1.3603
6705 | 9.8131 | 9.7586 | 1.215
6706 | 9.6204 | 11.1321 | 1.7234
6707 | 10.778 | 12.0473 | 1.9661
6708 | 11.1805 | 11.3191 | 1.8947
6709 | 11.7091 | 11.5432 | 2.009
6710 | 11.8452 | 11.2814 | 1.9775
6711 | 11.7199 | 10.5711 | 1.8576
6712 | 9.9705 | 9.4684 | 1.6781
6713 | 6.1807 | 9.8705 | 1.7708
6714 | 6.5035 | 10.379 | 1.7618
6715 | 7.8743 | 11.7427 | 2.0286
6716 | 7.8039 | 11.3969 | 1.9432
6717 | 6.7181 | 9.6836 | 1.4216
6718 | 6.908 | 9.9716 | 1.4833
6719 | 6.719 | 10.0762 | 1.5136
6720 | 6.473 | 10.3536 | 1.4615
6721 | 7.1305 | 11.4457 | 1.8163
6722 | 6.3756 | 10.0286 | 1.4571
6723 | 6.6249 | 10.5035 | 1.5645
6724 | 6.9472 | 11.3157 | 1.7764
6725 | 7.6455 | 13.3769 | 2.177
6726 | 8.0684 | 14.5762 | 2.4106
6727 | 7.693 | 13.7572 | 2.2027
6728 | 7.6176 | 12.6564 | 2.2046
6729 | 4.6968 | 12.0997 | 2.0416
6730 | 3.4238 | 10.3841 | 1.7972
6731 | 3.3276 | 10.3084 | 1.7667
6732 | 3.1115 | 9.6903 | 1.6603
6733 | 3.3147 | 10.2414 | 1.8176
6734 | 3.3486 | 10.3806 | 1.8924
6735 | 3.1314 | 10.2821 | 1.8338
6736 | 3.1477 | 10.2822 | 1.825
6737 | 3.1646 | 10.5116 | 1.79
6738 | 3.1722 | 10.4775 | 1.7975
6739 | 3.3285 | 11.3071 | 1.8957
6740 | 3.3195 | 11.8544 | 1.9065
6741 | 3.3187 | 11.7643 | 1.8751
6742 | 3.3857 | 11.9221 | 1.9056
6743 | 3.3659 | 12.3483 | 1.9418
6744 | 3.5299 | 12.5943 | 2.0048
6745 | 3.7185 | 13.0418 | 2.0913
6746 | 3.8947 | 14.0107 | 2.2234
6747 | 4.4599 | 15.5212 | 2.5811
6748 | 4.6605 | 15.9198 | 2.6546
6749 | 5.0519 | 17.8234 | 2.8923
6750 | 5.0426 | 18.2658 | 2.9346
6751 | 4.69 | 16.6427 | 2.7029
6752 | 4.2975 | 14.9769 | 2.4631
6753 | 4.2984 | 14.8258 | 2.4523
6754 | 3.9885 | 13.6224 | 2.3316
6755 | 3.612 | 11.9581 | 2.0568
6756 | 3.42 | 11.2437 | 1.9256
6757 | 3.2034 | 10.7043 | 1.856
6758 | 3.2605 | 10.2237 | 1.8455
6759 | 2.3101 | 8.2104 | 1.2598
6760 | 2.6002 | 8.9026 | 1.453
6761 | 2.6323 | 9.2241 | 1.4795
6762 | 3.0015 | 10.1553 | 1.6722
6763 | 2.7691 | 9.9173 | 1.5521
6764 | 2.9206 | 10.3869 | 1.6849
6765 | 3.0336 | 10.5942 | 1.6925
6766 | 3.3225 | 10.7049 | 1.8579
6767 | 3.2679 | 10.4641 | 1.838
6768 | 3.4398 | 12.5358 | 1.972
6769 | 3.7243 | 13.0339 | 2.0987
6770 | 3.7286 | 13.5389 | 2.1058
6771 | 3.724 | 14.125 | 2.09
6772 | 3.9587 | 15.0101 | 2.2892
6773 | 4.2485 | 15.101 | 2.4276
6774 | 4.2488 | 15.5899 | 2.4051
6775 | 4.3345 | 15.7358 | 2.4673
6776 | 4.0953 | 15.1331 | 2.3859
6777 | 3.9302 | 15.1318 | 2.2773
6778 | 3.5783 | 13.5441 | 2.0656
6779 | 3.0394 | 11.5713 | 1.7565
6780 | 3.0731 | 10.4721 | 1.7802
6781 | 2.8512 | 9.4894 | 1.6264
6782 | 2.7799 | 9.5577 | 1.5939
6783 | 2.9088 | 9.6643 | 1.6732
6784 | 2.7682 | 9.1916 | 1.5903
6785 | 2.6839 | 9.4931 | 1.5392
6786 | 2.7578 | 9.2036 | 1.5835
6787 | 2.7109 | 9.6395 | 1.5543
6788 | 2.731 | 10.0068 | 1.5788
6789 | 2.757 | 10.0256 | 1.5996
6790 | 2.5535 | 9.8191 | 1.474
6791 | 2.622 | 10.0397 | 1.4976
6792 | 2.8317 | 10.7848 | 1.6192
6793 | 3.0159 | 11.2813 | 1.7282
6794 | 2.8686 | 10.6822 | 1.6378
6795 | 2.879 | 10.4267 | 1.6464
6796 | 3.966 | 13.0731 | 2.2984
6797 | 4.8598 | 15.9719 | 2.8359
6798 | 5.2275 | 17.5095 | 3.0696
6799 | 5.2071 | 17.452 | 3.0629
6800 | 4.8343 | 16.1712 | 2.84
6801 | 4.0468 | 14.6782 | 2.369
6802 | 2.9831 | 10.9218 | 1.7244
6803 | 2.7421 | 9.8829 | 1.5649
6804 | 5.7368 | 11.3152 | 1.9704
6805 | 8.1003 | 11.3352 | 1.9865
6806 | 7.9171 | 11.0987 | 1.8679
6807 | 7.9716 | 11.1027 | 1.8884
6808 | 7.8748 | 10.2706 | 1.8179
6809 | 8.0163 | 10.63 | 1.8825
6810 | 7.593 | 11.2308 | 1.9575
6811 | 8.0928 | 13.2478 | 2.3427
6812 | 7.6216 | 11.8186 | 2.0574
6813 | 5.699 | 10.7509 | 1.8955
6814 | 5.2948 | 10.4706 | 1.7843
6815 | 5.6902 | 10.2654 | 1.7613
6816 | 6.5691 | 10.5338 | 1.7117
6817 | 6.9652 | 10.2534 | 1.7309
6818 | 5.7531 | 10.1871 | 1.7491
6819 | 5.8966 | 10.8471 | 1.7848
6820 | 6.7896 | 11.3057 | 1.8701
6821 | 6.3579 | 12.9295 | 2.1935
6822 | 6.6801 | 14.6727 | 2.4305
6823 | 5.4021 | 11.3454 | 1.6154
6824 | 6.8926 | 12.348 | 1.9065
6825 | 7.0887 | 13.0804 | 1.9447
6826 | 8.3377 | 12.4259 | 1.9188
6827 | 10.1686 | 11.878 | 1.8946
6828 | 11.9384 | 12.715 | 2.1185
6829 | 11.2189 | 11.961 | 2.1134
6830 | 11.8205 | 12.6873 | 2.2538
6831 | 11.8989 | 12.837 | 2.2267
6832 | 11.6312 | 12.3889 | 2.2121
6833 | 7.0199 | 11.2736 | 1.9351
6834 | 11.3412 | 11.1043 | 2.0045
6835 | 11.7565 | 12.4144 | 2.1737
6836 | 12.0531 | 11.8568 | 2.0939
6837 | 12.1729 | 11.7158 | 2.1244
6838 | 8.8143 | 11.1893 | 1.8873
6839 | 9.775 | 10.8334 | 1.7336
6840 | 11.2832 | 12.1363 | 2.0375
6841 | 11.6357 | 13.4889 | 2.2179
6842 | 11.5026 | 13.367 | 2.2247
6843 | 9.8946 | 12.5501 | 2.0456
6844 | 11.3354 | 13.8715 | 2.2864
6845 | 12.043 | 16.3128 | 2.7608
6846 | 12.4619 | 18.1057 | 3.0133
6847 | 12.9476 | 18.3132 | 3.1345
6848 | 13.1415 | 17.6104 | 3.0624
6849 | 13.3514 | 17.8011 | 3.049
6850 | 12.9135 | 16.6625 | 2.8551
6851 | 12.5296 | 14.9163 | 2.6208
6852 | 12.019 | 13.4258 | 2.4035
6853 | 11.0062 | 11.2808 | 1.9637
6854 | 11.1355 | 10.995 | 1.9776
6855 | 11.072 | 10.9042 | 1.9299
6856 | 10.9742 | 10.9021 | 1.8986
6857 | 10.6939 | 10.1556 | 1.8134
6858 | 10.9722 | 10.8127 | 1.8353
6859 | 11.1969 | 11.5052 | 1.9338
6860 | 11.0162 | 11.0473 | 1.9228
6861 | 10.9141 | 11.5788 | 1.9896
6862 | 10.4077 | 11.2261 | 1.8843
6863 | 10.3519 | 10.4729 | 1.7737
6864 | 10.3129 | 10.9549 | 1.8166
6865 | 10.3588 | 10.8683 | 1.8551
6866 | 10.4994 | 10.7902 | 1.9091
6867 | 10.5405 | 10.9071 | 1.9042
6868 | 10.5819 | 11.9089 | 2.0325
6869 | 5.9565 | 13.1776 | 2.2818
6870 | 6.3264 | 13.7874 | 2.3142
6871 | 11.4578 | 14.6645 | 2.4828
6872 | 10.0952 | 14.6706 | 2.5237
6873 | 11.5049 | 14.3894 | 2.4203
6874 | 11.2471 | 12.7009 | 2.2109
6875 | 10.695 | 10.8904 | 1.9428
6876 | 10.7133 | 9.8207 | 1.8262
6877 | 10.8206 | 10.009 | 1.8976
6878 | 10.7971 | 9.6768 | 1.7547
6879 | 9.8814 | 9.4643 | 1.74
6880 | 9.8088 | 8.5698 | 1.5619
6881 | 9.9155 | 10.6272 | 1.9365
6882 | 11.0675 | 11.0186 | 2.0498
6883 | 11.0893 | 10.0778 | 1.844
6884 | 11.0865 | 9.6032 | 1.7575
6885 | 10.6273 | 8.7399 | 1.5315
6886 | 10.389 | 7.7936 | 1.2903
6887 | 10.0486 | 7.1166 | 1.1701
6888 | 10.1699 | 7.5246 | 1.2797
6889 | 9.4928 | 5.8872 | 0.8873
6890 | 9.9254 | 6.8882 | 1.0651
6891 | 8.5928 | 6.4953 | 0.96956
6892 | 8.9728 | 8.3156 | 1.3826
6893 | 8.955 | 8.6931 | 1.4669
6894 | 9.1723 | 9.2353 | 1.5466
6895 | 9.3474 | 9.0161 | 1.5338
6896 | 9.7283 | 9.1291 | 1.593
6897 | 10.1773 | 9.4358 | 1.7024
6898 | 9.9415 | 9.0867 | 1.6767
6899 | 10.0006 | 8.8415 | 1.6324
6900 | 9.7568 | 8.1045 | 1.5179
6901 | 9.5235 | 7.5781 | 1.4592
6902 | 9.3602 | 7.1939 | 1.3605
6903 | 9.2632 | 7.0718 | 1.3206
6904 | 8.2903 | 7.0374 | 1.3148
6905 | 6.8515 | 6.8353 | 1.2414
6906 | 5.8829 | 7.2111 | 1.2808
6907 | 6.2783 | 7.8724 | 1.3718
6908 | 6.396 | 8.0173 | 1.3959
6909 | 6.4474 | 7.6457 | 1.3529
6910 | 6.3044 | 7.4869 | 1.2902
6911 | 6.8628 | 8.6296 | 1.6022
6912 | 6.7724 | 8.4971 | 1.5497
6913 | 6.7674 | 8.4905 | 1.5686
6914 | 5.8779 | 6.7047 | 1.0598
6915 | 5.7138 | 5.9762 | 0.88793
6916 | 6.7331 | 8.9599 | 1.5086
6917 | 6.6257 | 10.8984 | 1.8047
6918 | 4.3863 | 9.285 | 1.5671
6919 | 5.5297 | 9.0391 | 1.5569
6920 | 3.971 | 9.3802 | 1.606
6921 | 4.1014 | 9.5575 | 1.6564
6922 | 5.011 | 8.2251 | 1.4914
6923 | 5.3357 | 7.3324 | 1.3783
6924 | 5.8476 | 6.436 | 1.2221
6925 | 5.6307 | 6.1809 | 1.1631
6926 | 5.879 | 6.0413 | 1.1274
6927 | 6.0068 | 5.8018 | 1.0952
6928 | 5.948 | 5.8471 | 1.1003
6929 | 6.1057 | 6.4848 | 1.2181
6930 | 6.31 | 7.0682 | 1.3158
6931 | 6.5436 | 8.1061 | 1.4391
6932 | 6.3909 | 7.8123 | 1.3678
6933 | 6.4961 | 7.7556 | 1.4242
6934 | 5.9871 | 7.3302 | 1.3219
6935 | 3.5018 | 7.5877 | 1.2774
6936 | 2.5068 | 7.8854 | 1.3092
6937 | 2.5974 | 8.0862 | 1.3624
6938 | 2.6089 | 8.2519 | 1.3683
6939 | 2.8424 | 8.2235 | 1.4034
6940 | 3.0277 | 9.3803 | 1.602
6941 | 3.5058 | 10.952 | 1.8598
6942 | 3.8223 | 12.4523 | 2.0778
6943 | 3.7828 | 12.1054 | 2.0211
6944 | 3.6543 | 12.371 | 1.9651
6945 | 3.2524 | 12.226 | 1.8996
6946 | 2.781 | 10.2289 | 1.614
6947 | 2.4076 | 8.4472 | 1.391
6948 | 2.2127 | 7.3857 | 1.2761
6949 | 2.3425 | 7.6349 | 1.3553
6950 | 2.2278 | 7.7581 | 1.2888
6951 | 4.1011 | 7.6922 | 1.3167
6952 | 5.1032 | 6.6649 | 1.1909
6953 | 5.3259 | 6.6196 | 1.1464
6954 | 8.9232 | 7.8616 | 1.3978
6955 | 8.9495 | 9.5282 | 1.5917
6956 | 9.4916 | 8.6237 | 1.4776
6957 | 6.4699 | 7.8779 | 1.1752
6958 | 9.2846 | 7.7643 | 1.1855
6959 | 9.3891 | 6.9538 | 1.0042
6960 | 9.1327 | 7.6165 | 1.1047
6961 | 6.2919 | 8.456 | 1.2206
6962 | 9.313 | 8.1931 | 1.1894
6963 | 9.156 | 8.3222 | 1.2435
6964 | 8.9403 | 9.3877 | 1.4837
6965 | 9.6551 | 11.2812 | 1.7744
6966 | 10.034 | 12.5713 | 1.9065
6967 | 10.5357 | 13.6179 | 2.2078
6968 | 10.4205 | 11.81 | 1.8774
6969 | 10.431 | 11.8365 | 1.7688
6970 | 11.2125 | 15.1197 | 2.7222
6971 | 11.2426 | 13.6002 | 2.3219
6972 | 10.9827 | 11.5414 | 2.1967
6973 | 11.0487 | 10.9006 | 2.143
6974 | 10.4313 | 9.471 | 1.7166
6975 | 6.9939 | 5.9695 | 1.1103
6976 | 4.6997 | 6.2715 | 1.1284
6977 | 4.2623 | 6.298 | 1.0806
6978 | 3.4714 | 7.1351 | 1.2084
6979 | 3.5184 | 7.4644 | 1.208
6980 | 4.4454 | 7.7065 | 1.2404
6981 | 2.6252 | 7.8326 | 1.2567
6982 | 2.5358 | 7.9242 | 1.3068
6983 | 2.3134 | 7.4387 | 1.1961
6984 | 2.6751 | 9.1754 | 1.4481
6985 | 2.5039 | 9.0962 | 1.4226
6986 | 2.3937 | 8.1749 | 1.316
6987 | 2.4496 | 8.17 | 1.3684
6988 | 2.6704 | 8.9715 | 1.5203
6989 | 3.2081 | 10.8406 | 1.8583
6990 | 3.8237 | 13.242 | 2.1684
6991 | 4.9565 | 11.9446 | 2.0343
6992 | 7.4339 | 11.5564 | 1.8774
6993 | 7.8276 | 10.6082 | 1.7517
6994 | 9.5471 | 10.0448 | 1.6194
6995 | 8.9625 | 9.5003 | 1.5292
6996 | 9.6671 | 8.635 | 1.4521
6997 | 9.8079 | 8.8984 | 1.4985
6998 | 9.0095 | 8.6712 | 1.4997
6999 | 4.7081 | 7.8598 | 1.3181
7000 | 8.48 | 7.8489 | 1.3578
7001 | 4.4863 | 8.5277 | 1.4843
7002 | 3.5185 | 8.9488 | 1.5848
7003 | 3.0029 | 9.2503 | 1.5625
7004 | 2.2833 | 8.3425 | 1.2965
7005 | 2.48 | 8.7049 | 1.3522
7006 | 2.5437 | 8.848 | 1.3855
7007 | 2.6195 | 9.0334 | 1.4176
7008 | 2.6002 | 9.619 | 1.4058
7009 | 2.7168 | 9.9152 | 1.5138
7010 | 2.7051 | 9.5103 | 1.5261
7011 | 2.7783 | 9.9365 | 1.5837
7012 | 3.1354 | 11.2132 | 1.7975
7013 | 3.6907 | 13.0252 | 2.124
7014 | 4.3211 | 14.479 | 2.3225
7015 | 4.2485 | 14.8832 | 2.3841
7016 | 6.0273 | 14.9404 | 2.4095
7017 | 11.0542 | 14.2381 | 2.2527
7018 | 11.3075 | 12.5359 | 2.1258
7019 | 11.0358 | 11.6171 | 1.9324
7020 | 10.2819 | 9.8537 | 1.6277
7021 | 7.0716 | 9.7633 | 1.6133
7022 | 3.7171 | 9.8076 | 1.5995
7023 | 3.3749 | 9.0962 | 1.5157
7024 | 5.8267 | 9.168 | 1.555
7025 | 5.0448 | 9.2052 | 1.5021
7026 | 5.2444 | 9.4537 | 1.5288
7027 | 6.343 | 9.4012 | 1.5219
7028 | 6.3028 | 8.8787 | 1.4647
7029 | 6.3337 | 9.2501 | 1.4849
7030 | 3.3418 | 8.7499 | 1.3997
7031 | 4.9127 | 8.8543 | 1.3494
7032 | 5.7831 | 9.2957 | 1.3558
7033 | 4.4784 | 8.9942 | 1.3829
7034 | 6.1788 | 8.8173 | 1.3817
7035 | 5.9097 | 9.4195 | 1.4863
7036 | 6.7367 | 10.0606 | 1.5949
7037 | 7.2189 | 11.5322 | 1.8494
7038 | 5.5958 | 13.2816 | 2.1907
7039 | 7.4605 | 16.5813 | 2.9547
7040 | 8.5046 | 15.1022 | 2.6557
7041 | 6.8525 | 10.4767 | 1.6122
7042 | 6.08 | 10.6326 | 1.6657
7043 | 6.1367 | 12.793 | 2.0924
7044 | 6.0796 | 10.7063 | 1.803
7045 | 6.7948 | 9.8931 | 1.6227
7046 | 6.6605 | 10.161 | 1.7464
7047 | 5.663 | 10.1375 | 1.6792
7048 | 3.2349 | 9.4562 | 1.5529
7049 | 2.5603 | 8.4208 | 1.402
7050 | 2.3724 | 8.0653 | 1.2964
7051 | 2.3864 | 8.6869 | 1.3982
7052 | 2.5164 | 8.8729 | 1.4713
7053 | 2.6044 | 9.1781 | 1.5179
7054 | 2.4178 | 8.6192 | 1.3974
7055 | 2.3638 | 8.4549 | 1.365
7056 | 2.343 | 8.8329 | 1.3617
7057 | 2.4508 | 8.887 | 1.4298
7058 | 2.5244 | 8.7658 | 1.4748
7059 | 2.4609 | 8.6422 | 1.437
7060 | 2.6192 | 9.4612 | 1.5329
7061 | 2.6813 | 9.7688 | 1.5657
7062 | 2.6606 | 9.6294 | 1.5541
7063 | 2.7782 | 10.1036 | 1.6176
7064 | 2.8588 | 10.2869 | 1.6566
7065 | 2.9404 | 10.2204 | 1.7076
7066 | 2.8543 | 9.9131 | 1.6716
7067 | 2.7914 | 9.7048 | 1.6241
7068 | 2.6463 | 8.9937 | 1.5345
7069 | 2.5324 | 8.8922 | 1.4942
7070 | 2.5164 | 8.6697 | 1.4819
7071 | 2.4738 | 8.5216 | 1.4582
7072 | 2.4001 | 8.2507 | 1.4177
7073 | 2.4959 | 8.4142 | 1.4776
7074 | 2.6107 | 9.3001 | 1.5452
7075 | 2.7619 | 10.0352 | 1.6364
7076 | 2.7733 | 10.0526 | 1.6401
7077 | 2.7806 | 10.2145 | 1.644
7078 | 2.7276 | 10.2519 | 1.6133
7079 | 2.614 | 9.9207 | 1.5422
7080 | 2.5991 | 10.3026 | 1.5351
7081 | 2.6257 | 10.2324 | 1.5479
7082 | 2.6535 | 10.2146 | 1.5659
7083 | 2.6674 | 10.1405 | 1.5715
7084 | 2.6496 | 10.5141 | 1.5586
7085 | 2.9458 | 11.4014 | 1.7362
7086 | 3.0408 | 11.7426 | 1.792
7087 | 3.1871 | 12.1245 | 1.8805
7088 | 3.302 | 12.1571 | 1.9463
7089 | 3.3189 | 11.9486 | 1.9529
7090 | 3.1287 | 10.8351 | 1.844
7091 | 2.8455 | 9.5371 | 1.6746
7092 | 2.7457 | 9.2165 | 1.6159
7093 | 2.5554 | 8.6059 | 1.5034
7094 | 2.424 | 8.0277 | 1.4246
7095 | 2.382 | 8.0075 | 1.4011
7096 | 2.4201 | 8.1063 | 1.4249
7097 | 2.5836 | 8.6194 | 1.5228
7098 | 2.7068 | 9.0939 | 1.5949
7099 | 2.8054 | 9.5096 | 1.6556
7100 | 3.0261 | 10.0938 | 1.7881
7101 | 3.2554 | 10.7594 | 1.9337
7102 | 3.1012 | 10.242 | 1.8336
7103 | 2.8908 | 9.6068 | 1.7057
7104 | 1.9045 | 7.8935 | 1.1161
7105 | 1.7567 | 7.4916 | 1.0262
7106 | 2.3154 | 8.1941 | 1.3601
7107 | 2.6698 | 9.3244 | 1.5799
7108 | 2.969 | 10.6745 | 1.753
7109 | 3.1729 | 11.5092 | 1.8799
7110 | 3.3119 | 11.9337 | 1.9714
7111 | 3.1161 | 11.3944 | 1.852
7112 | 3.3272 | 12.4051 | 1.9799
7113 | 3.0349 | 11.1297 | 1.8026
7114 | 3.0727 | 10.848 | 1.8267
7115 | 2.9128 | 10.5052 | 1.726
7116 | 2.8763 | 10.5025 | 1.7041
7117 | 3.1486 | 11.1399 | 1.8647
7118 | 3.2072 | 11.6125 | 1.8956
7119 | 3.1828 | 11.6342 | 1.8852
7120 | 2.8294 | 10.3194 | 1.6719
7121 | 2.8739 | 10.5626 | 1.7002
7122 | 2.8413 | 10.3864 | 1.6807
7123 | 2.8496 | 10.1068 | 1.6862
7124 | 2.7218 | 9.8157 | 1.6073
7125 | 2.7774 | 10.0587 | 1.6412
7126 | 2.6914 | 9.8451 | 1.5887
7127 | 2.4339 | 9.2113 | 1.4326
7128 | 2.1105 | 8.4647 | 1.2369
7129 | 2.2258 | 9.1035 | 1.3029
7130 | 2.4543 | 9.5693 | 1.442
7131 | 2.6236 | 10.0959 | 1.5425
7132 | 2.9966 | 11.5268 | 1.7655
7133 | 3.464 | 13.0051 | 2.0476
7134 | 4.0229 | 14.6701 | 2.3797
7135 | 4.1999 | 15.072 | 2.4875
7136 | 4.1004 | 14.7025 | 2.4284
7137 | 3.6838 | 13.8559 | 2.181
7138 | 3.2989 | 12.1491 | 1.9523
7139 | 3.0609 | 10.4518 | 1.8107
7140 | 2.9229 | 10.1396 | 1.7313
7141 | 2.8667 | 10.0574 | 1.6954
7142 | 2.6291 | 8.8644 | 1.554
7143 | 2.5593 | 8.5804 | 1.5135
7144 | 2.5155 | 8.298 | 1.4884
7145 | 2.6722 | 8.835 | 1.5789
7146 | 2.8766 | 10.0584 | 1.7022
7147 | 2.9578 | 10.6712 | 1.7468
7148 | 2.9204 | 10.478 | 1.7227
7149 | 2.8301 | 10.2669 | 1.6659
7150 | 2.6643 | 10.0565 | 1.5656
7151 | 2.6453 | 9.9269 | 1.5522
7152 | 2.5944 | 9.8857 | 1.5197
7153 | 2.564 | 9.8509 | 1.503
7154 | 2.5745 | 9.7281 | 1.5104
7155 | 2.5299 | 9.4453 | 1.4832
7156 | 2.8728 | 10.7112 | 1.6915
7157 | 3.2536 | 12.2322 | 1.9192
7158 | 3.7182 | 13.4316 | 2.1999
7159 | 3.7693 | 13.6795 | 2.2274
7160 | 3.6994 | 13.3424 | 2.1753
7161 | 3.535 | 13.3847 | 2.0941
7162 | 3.1865 | 12.0424 | 1.886
7163 | 2.9877 | 10.3206 | 1.7492
7164 | 2.7926 | 9.5579 | 1.6605
7165 | 2.7285 | 9.4899 | 1.6234
7166 | 2.6117 | 9.2516 | 1.5574
7167 | 2.4432 | 8.7375 | 1.4627
7168 | 2.2815 | 7.8462 | 1.3615
7169 | 2.3844 | 8.2293 | 1.4232
7170 | 2.5614 | 9.1475 | 1.5287
7171 | 2.5985 | 9.1939 | 1.5504
7172 | 2.652 | 9.1841 | 1.5828
7173 | 2.63 | 9.3097 | 1.5687
7174 | 2.544 | 9.2568 | 1.5156
7175 | 2.4221 | 8.9395 | 1.4408
7176 | 2.7833 | 10.4454 | 1.6564
7177 | 2.9428 | 10.8966 | 1.751
7178 | 2.9308 | 10.53 | 1.7426
7179 | 2.94 | 10.6258 | 1.7467
7180 | 1.7213 | 8.1845 | 1.0123
7181 | 3.6872 | 13.3552 | 2.1936
7182 | 4.5679 | 16.1045 | 2.7216
7183 | 3.9097 | 14.7142 | 2.3255
7184 | 3.9182 | 14.9332 | 2.3302
7185 | 3.6563 | 14.2281 | 2.1714
7186 | 3.2205 | 11.8722 | 1.9173
7187 | 3.1314 | 10.4814 | 1.8644
7188 | 2.9421 | 10.1379 | 1.7524
7189 | 2.8429 | 9.3717 | 1.6934
7190 | 2.7602 | 8.9613 | 1.5899
7191 | 2.6558 | 8.0166 | 1.3895
7192 | 2.5081 | 7.5468 | 1.3206
7193 | 2.5983 | 8.1534 | 1.4217
7194 | 2.6482 | 8.8 | 1.4594
7195 | 2.9021 | 9.5465 | 1.6192
7196 | 2.8843 | 9.4653 | 1.616
7197 | 2.905 | 9.5898 | 1.6283
7198 | 2.6675 | 9.1379 | 1.4849
7199 | 2.4316 | 8.7052 | 1.3394
7200 | 2.3176 | 9.0949 | 1.2724
7201 | 2.2699 | 8.9589 | 1.2517
7202 | 2.3809 | 9.0646 | 1.3249
7203 | 2.5918 | 9.9068 | 1.4518
7204 | 2.8268 | 10.578 | 1.5887
7205 | 3.2082 | 11.7597 | 1.8166
7206 | 3.6601 | 13.3904 | 2.0873
7207 | 3.6649 | 13.5775 | 2.0888
7208 | 3.6075 | 13.4074 | 2.0434
7209 | 3.3505 | 12.1393 | 1.8868
7210 | 2.9148 | 9.3528 | 1.6325
7211 | 2.6676 | 8.486 | 1.4932
7212 | 2.5566 | 8.2183 | 1.4332
7213 | 2.4097 | 7.5212 | 1.3529
7214 | 2.2417 | 7.0923 | 1.2581
7215 | 2.1151 | 6.5872 | 1.1828
7216 | 2.1645 | 6.7787 | 1.2484
7217 | 2.2072 | 6.8534 | 1.3133
7218 | 2.3591 | 7.607 | 1.4106
7219 | 2.6941 | 8.488 | 1.6044
7220 | 2.9849 | 9.3477 | 1.781
7221 | 2.9401 | 9.0991 | 1.7526
7222 | 2.8314 | 8.9184 | 1.6846
7223 | 2.1934 | 7.1346 | 1.2997
7224 | 1.4405 | 5.9794 | 0.84697
7225 | 2.2931 | 8.1642 | 1.3582
7226 | 2.5275 | 9.0322 | 1.5025
7227 | 2.3895 | 8.5133 | 1.4276
7228 | 2.6098 | 9.6526 | 1.5661
7229 | 2.767 | 9.9356 | 1.6594
7230 | 3.0024 | 10.6282 | 1.8004
7231 | 2.9361 | 10.5288 | 1.7602
7232 | 2.9863 | 10.4462 | 1.79
7233 | 2.751 | 9.6992 | 1.6498
7234 | 2.6262 | 8.9032 | 1.5759
7235 | 2.4658 | 8.2654 | 1.4798
7236 | 2.191 | 7.2814 | 1.3147
7237 | 2.0337 | 6.7579 | 1.2204
7238 | 2.0419 | 6.5775 | 1.2255
7239 | 1.9944 | 6.4037 | 1.1971
7240 | 2.0255 | 6.3466 | 1.2162
7241 | 2.2979 | 7.1093 | 1.3798
7242 | 2.4734 | 8.1223 | 1.4854
7243 | 2.6485 | 8.849 | 1.5906
7244 | 2.5647 | 8.3579 | 1.5404
7245 | 2.616 | 8.5778 | 1.5711
7246 | 2.4594 | 8.2543 | 1.4771
7247 | 2.3198 | 8.014 | 1.3933
7248 | 2.41 | 8.7037 | 1.4475
7249 | 2.5278 | 9.1268 | 1.5182
7250 | 2.4309 | 8.588 | 1.4602
7251 | 2.5263 | 9.1171 | 1.5175
7252 | 2.5875 | 9.599 | 1.5544
7253 | 2.714 | 9.9325 | 1.6304
7254 | 2.9221 | 10.6869 | 1.7554
7255 | 3.1036 | 11.2447 | 1.8644
7256 | 3.1661 | 11.2612 | 1.9021
7257 | 2.9349 | 10.1299 | 1.7632
7258 | 2.7323 | 9.0941 | 1.6413
7259 | 2.4042 | 8.0708 | 1.4441
7260 | 2.309 | 7.511 | 1.387
7261 | 2.1296 | 6.9262 | 1.2791
7262 | 1.9634 | 6.4824 | 1.1796
7263 | 1.8077 | 5.9466 | 1.086
7264 | 1.9247 | 6.3036 | 1.1562
7265 | 2.0133 | 6.5147 | 1.2095
7266 | 2.3925 | 7.8634 | 1.4374
7267 | 2.5245 | 8.5956 | 1.5167
7268 | 2.6344 | 8.9462 | 1.5827
7269 | 2.6526 | 9.008 | 1.5937
7270 | 2.5572 | 9.1808 | 1.5363
7271 | 2.5944 | 9.2693 | 1.5587
7272 | 2.4098 | 8.8758 | 1.4478
7273 | 2.5255 | 9.7024 | 1.5173
7274 | 2.7312 | 10.2393 | 1.6409
7275 | 2.6207 | 9.6855 | 1.5745
7276 | 2.7575 | 10.2232 | 1.6567
7277 | 3.1905 | 12.0149 | 1.9169
7278 | 3.5398 | 13.2139 | 2.1267
7279 | 3.5169 | 13.3385 | 2.113
7280 | 3.3129 | 13.2292 | 1.9904
7281 | 3.3801 | 13.5656 | 2.0308
7282 | 3.1271 | 12.2477 | 1.8787
7283 | 2.8193 | 10.3444 | 1.6938
7284 | 2.3379 | 8.6634 | 1.4046
7285 | 2.419 | 8.4941 | 1.4533
7286 | 2.2895 | 8.2293 | 1.3756
7287 | 2.276 | 8.3552 | 1.3674
7288 | 2.3797 | 8.6448 | 1.4297
7289 | 2.466 | 8.6517 | 1.4816
7290 | 2.6479 | 9.4994 | 1.5908
7291 | 2.6888 | 9.9633 | 1.6154
7292 | 2.6725 | 9.8805 | 1.6056
7293 | 2.5042 | 9.5657 | 1.5045
7294 | 2.8599 | 10.3992 | 1.7183
7295 | 2.8317 | 10.4553 | 1.7013
7296 | 2.7139 | 10.2973 | 1.6305
7297 | 2.881 | 10.789 | 1.7309
7298 | 2.9983 | 11.3265 | 1.8014
7299 | 2.9833 | 11.0126 | 1.7924
7300 | 2.8826 | 10.6817 | 1.7319
7301 | 3.1731 | 12.4932 | 1.9064
7302 | 3.3821 | 13.417 | 2.032
7303 | 3.7193 | 14.3823 | 2.2346
7304 | 3.6673 | 14.0937 | 2.2033
7305 | 3.4016 | 13.1871 | 2.0437
7306 | 3.1879 | 12.0586 | 1.9153
7307 | 2.9581 | 10.3979 | 1.7772
7308 | 2.7039 | 9.487 | 1.6245
7309 | 2.437 | 8.7537 | 1.4642
7310 | 2.4954 | 8.7189 | 1.4992
7311 | 2.5411 | 8.9355 | 1.5267
7312 | 2.6282 | 9.079 | 1.579
7313 | 2.6962 | 9.5461 | 1.6199
7314 | 2.644 | 9.9472 | 1.5885
7315 | 2.5948 | 9.6057 | 1.559
7316 | 2.8715 | 10.1312 | 1.7252
7317 | 2.7006 | 9.4109 | 1.6225
7318 | 2.9825 | 10.9233 | 1.7919
7319 | 2.9797 | 11.247 | 1.7902
7320 | 2.9721 | 10.9918 | 1.7856
7321 | 3.0842 | 11.2771 | 1.853
7322 | 3.3707 | 12.2845 | 2.0251
7323 | 3.156 | 11.7169 | 1.8961
7324 | 3.0893 | 11.793 | 1.8561
7325 | 3.3567 | 12.6496 | 2.0167
7326 | 3.592 | 13.7301 | 2.1581
7327 | 4.0788 | 15.4481 | 2.4506
7328 | 3.8881 | 14.8372 | 2.336
7329 | 3.5319 | 13.9931 | 2.122
7330 | 3.1669 | 12.4143 | 1.9027
7331 | 3.0211 | 11.0128 | 1.8151
7332 | 3.4106 | 12.077 | 2.0491
7333 | 3.4444 | 11.5747 | 2.0694
7334 | 3.5156 | 11.8797 | 2.1122
7335 | 3.8416 | 12.5021 | 2.308
7336 | 3.5355 | 12.146 | 2.1242
7337 | 3.6803 | 12.7003 | 2.2111
7338 | 3.6535 | 13.3174 | 2.1951
7339 | 3.2437 | 12.2449 | 1.9488
7340 | 3.8985 | 13.8943 | 2.3423
7341 | 3.866 | 13.9129 | 2.3227
7342 | 3.7688 | 13.3845 | 2.2643
7343 | 3.5607 | 13.2104 | 2.1393
7344 | 3.5026 | 13.3932 | 2.1043
7345 | 3.5357 | 13.1409 | 2.1243
7346 | 3.6407 | 13.4452 | 2.1873
7347 | 3.6022 | 13.5817 | 2.5035
7348 | 3.7342 | 14.4776 | 6.0847
7349 | 3.9295 | 15.0265 | 5.2289
7350 | 4.2222 | 16.6631 | 10.4299
7351 | 4.8304 | 18.0131 | 10.7013
7352 | 5.194 | 18.5384 | 11.604
7353 | 5.4193 | 18.9281 | 11.995
7354 | 5.9435 | 19.6097 | 9.5482
7355 | 4.6506 | 16.5269 | 6.042
7356 | 4.2173 | 15.9383 | 5.677
7357 | 4.3773 | 15.0623 | 4.8941
7358 | 4.1345 | 14.5161 | 4.0325
7359 | 4.3347 | 15.0516 | 3.6386
7360 | 4.57 | 15.7571 | 2.7457
7361 | 4.8014 | 16.0818 | 2.8847
7362 | 4.8238 | 16.4047 | 2.8981
7363 | 4.6004 | 15.3468 | 2.7639
7364 | 4.471 | 15.1085 | 2.6862
7365 | 4.3591 | 14.5369 | 2.619
7366 | 4.02 | 13.921 | 2.4152
7367 | 3.7785 | 13.1483 | 2.2701
7368 | 3.6094 | 12.7142 | 2.1685
7369 | 3.6521 | 13.2886 | 2.1942
7370 | 3.4943 | 12.2324 | 2.0994
7371 | 3.4017 | 11.6959 | 2.0437
7372 | 3.5583 | 12.8699 | 2.1378
7373 | 3.8093 | 13.6093 | 2.2886
7374 | 4.2207 | 15.3154 | 2.5358
7375 | 4.6575 | 16.1984 | 2.7982
7376 | 4.6195 | 16.2092 | 2.7754
7377 | 4.7655 | 17.0424 | 2.8631
7378 | 4.7817 | 17.4559 | 2.8729
7379 | 4.5365 | 16.0816 | 2.7255
7380 | 4.5456 | 15.5686 | 2.731
7381 | 4.792 | 16.3774 | 2.879
7382 | 4.8677 | 15.9547 | 2.9245
7383 | 4.8965 | 16.3671 | 2.9418
7384 | 4.9294 | 16.1616 | 2.9616
7385 | 5.0109 | 16.8427 | 3.0106
7386 | 4.8343 | 15.8349 | 2.9045
7387 | 4.7493 | 16.6529 | 2.8534
7388 | 4.7269 | 16.6713 | 2.8399
7389 | 4.543 | 15.6902 | 2.7294
7390 | 4.484 | 16.3424 | 2.694
7391 | 4.4085 | 16.4942 | 2.6486
7392 | 4.233 | 15.5577 | 2.5432
7393 | 4.2431 | 15.6322 | 2.5493
7394 | 4.1724 | 14.7222 | 2.5068
7395 | 3.9286 | 13.9114 | 2.3603
7396 | 4.1588 | 15.184 | 2.4986
7397 | 4.3522 | 15.6129 | 2.6148
7398 | 4.5409 | 16.6981 | 2.7282
7399 | 4.7349 | 16.746 | 2.8448
7400 | 4.6894 | 16.6905 | 2.8174
7401 | 4.6467 | 16.033 | 2.7917
7402 | 4.5049 | 14.977 | 2.7065
7403 | 4.2226 | 14.0374 | 2.537
7404 | 4.1612 | 14.056 | 2.5001
7405 | 4.1153 | 14.0663 | 2.4725
7406 | 4.1457 | 13.7147 | 2.4908
7407 | 4.2064 | 13.8578 | 2.5272
7408 | 4.2605 | 14.6453 | 2.5597
7409 | 4.3712 | 14.9934 | 2.6262
7410 | 4.3901 | 14.7571 | 2.6376
7411 | 4.343 | 14.7914 | 3.3742
7412 | 4.4137 | 15.1613 | 3.5775
7413 | 4.1721 | 14.34 | 3.259
7414 | 4.3197 | 15.5072 | 3.5296
7415 | 4.2614 | 15.829 | 4.8404
7416 | 4.2952 | 16.3409 | 5.2093
7417 | 4.4336 | 16.8873 | 5.7977
7418 | 4.5703 | 16.8128 | 7.1849
7419 | 4.4296 | 16.7176 | 7.9521
7420 | 4.6832 | 17.6839 | 8.1569
7421 | 4.5404 | 17.3444 | 9.082
7422 | 4.2068 | 16.1316 | 9.8078
7423 | 4.5691 | 16.1211 | 8.2892
7424 | 4.4494 | 16.4654 | 9.5684
7425 | 4.9592 | 17.472 | 8.1549
7426 | 4.7593 | 15.8265 | 5.3254
7427 | 5.2469 | 16.9031 | 4.4496
7428 | 4.668 | 15.6304 | 3.4741
7429 | 4.3126 | 14.2074 | 2.9693
7430 | 4.0431 | 13.0058 | 2.3491
7431 | 4.1629 | 13.9071 | 2.4237
7432 | 4.0033 | 12.9464 | 2.3263
7433 | 4.3535 | 14.1564 | 2.5236
7434 | 4.8032 | 16.3279 | 2.7878
7435 | 4.7414 | 15.9661 | 2.7448
7436 | 4.6445 | 15.3347 | 2.6903
7437 | 4.6696 | 15.4365 | 3.3739
7438 | 4.2709 | 14.1672 | 3.8205
7439 | 4.1944 | 14.3706 | 3.6633
7440 | 4.0798 | 14.0582 | 3.086
7441 | 4.1543 | 14.8177 | 2.8053
7442 | 4.2482 | 14.425 | 2.4556
7443 | 3.9545 | 13.197 | 2.2808
7444 | 4.1627 | 13.8257 | 2.4056
7445 | 4.4555 | 15.3564 | 2.5825
7446 | 5.1285 | 17.0688 | 2.9863
7447 | 5.54 | 18.5739 | 3.232
7448 | 4.7886 | 18.0028 | 2.7804
7449 | 4.6135 | 16.358 | 2.6753
7450 | 4.3577 | 14.824 | 2.5232
7451 | 3.9637 | 13.1821 | 2.2861
7452 | 3.7389 | 12.3741 | 2.1556
7453 | 3.8563 | 12.4917 | 2.2177
7454 | 4.2563 | 12.0274 | 2.1976
7455 | 4.9755 | 11.8854 | 2.3255
7456 | 4.2844 | 12.2096 | 2.3426
7457 | 5.4935 | 13.3321 | 2.2656
7458 | 5.8048 | 14.867 | 2.4517
7459 | 6.1535 | 14.3709 | 2.5275
7460 | 4.6762 | 14.2054 | 2.4925
7461 | 4.6363 | 14.5734 | 2.47
7462 | 4.6312 | 15.0273 | 2.4745
7463 | 4.2339 | 14.685 | 2.4449
7464 | 3.5583 | 12.6248 | 2.0081
7465 | 3.1053 | 13.1202 | 1.7334
7466 | 4.6798 | 17.3173 | 2.6933
7467 | 4.4672 | 16.559 | 2.5468
7468 | 4.3491 | 16.5601 | 2.7112
7469 | 5.376 | 18.6489 | 6.1841
7470 | 6.1005 | 19.798 | 9.6599
7471 | 7.0658 | 25.7974 | 10.0927
7472 | 7.4337 | 25.4599 | 8.7909
7473 | 7.2102 | 25.3022 | 5.1051
7474 | 6.9369 | 19.4647 | 3.2663
7475 | 7.8815 | 15.6365 | 2.6713
7476 | 6.7765 | 13.8026 | 2.349
7477 | 6.3368 | 12.7797 | 2.2402
7478 | 8.7869 | 12.6112 | 2.1212
7479 | 10.2446 | 11.9523 | 2.0995
7480 | 8.5684 | 11.9298 | 2.1692
7481 | 9.5504 | 13.4506 | 2.3228
7482 | 5.5369 | 14.0031 | 2.4904
7483 | 4.3636 | 14.7353 | 2.5794
7484 | 4.5882 | 15.3849 | 2.6351
7485 | 4.5527 | 14.6168 | 2.5758
7486 | 4.3691 | 14.0457 | 2.4859
7487 | 4.369 | 14.3194 | 2.4846
7488 | 4.4172 | 15.5369 | 2.5013
7489 | 4.6767 | 16.4708 | 2.6557
7490 | 4.604 | 15.6121 | 2.6078
7491 | 4.3995 | 15.874 | 2.9053
7492 | 4.8386 | 16.9448 | 4.9801
7493 | 4.7889 | 17.1375 | 7.0152
7494 | 4.9479 | 18.0815 | 10.0905
7495 | 6.0349 | 20.5209 | 8.4322
7496 | 5.0923 | 19.5327 | 3.2267
7497 | 5.4255 | 18.8752 | 3.1388
7498 | 4.3774 | 16.2185 | 2.5199
7499 | 3.5707 | 13.9303 | 2.0476
7500 | 3.7912 | 13.3937 | 2.1826
7501 | 3.9533 | 12.2063 | 2.1015
7502 | 9.619 | 16.1188 | 3.1617
7503 | 11.2827 | 14.5181 | 2.6363
7504 | 6.2377 | 14.369 | 2.601
7505 | 11.4167 | 15.8644 | 2.9306
7506 | 12.5627 | 15.7436 | 2.8367
7507 | 9.5534 | 11.9849 | 2.1449
7508 | 6.8047 | 10.1825 | 2.0851
7509 | 9.036 | 14.701 | 3.1454
7510 | 8.0649 | 16.3369 | 2.5918
7511 | 7.227 | 12.2185 | 2.0941
7512 | 7.6182 | 12.2149 | 2.1437
7513 | 9.8148 | 12.583 | 2.0792
7514 | 9.9353 | 12.8538 | 2.2372
7515 | 10.567 | 12.975 | 2.4733
7516 | 10.3829 | 13.8399 | 2.1012
7517 | 10.8539 | 13.8115 | 2.2047
7518 | 11.3697 | 13.8059 | 2.4524
7519 | 12.175 | 16.0903 | 2.833
7520 | 13.1552 | 19.9538 | 3.2484
7521 | 13.0072 | 19.5583 | 3.2436
7522 | 13.1293 | 19.0756 | 3.38
7523 | 12.113 | 15.819 | 2.9086
7524 | 10.8229 | 15.0059 | 2.8062
7525 | 12.3011 | 14.8707 | 2.7465
7526 | 12.1083 | 14.3559 | 2.5904
7527 | 12.0048 | 13.9003 | 2.5219
7528 | 11.9817 | 13.3789 | 2.4306
7529 | 12.1371 | 14.7349 | 2.6325
7530 | 12.0938 | 15.3694 | 2.6964
7531 | 12.1348 | 15.0476 | 2.6794
7532 | 12.7967 | 16.3045 | 2.8092
7533 | 12.7486 | 15.7201 | 2.7021
7534 | 12.8173 | 16.3206 | 2.7143
7535 | 12.5459 | 15.933 | 3.9164
7536 | 12.3406 | 15.3992 | 6.2562
7537 | 10.5162 | 16.7134 | 7.0732
7538 | 8.1061 | 16.3286 | 9.7414
7539 | 8.8571 | 16.9471 | 10.1243
7540 | 9.1335 | 17.8659 | 13.1683
7541 | 9.1617 | 18.7714 | 16.2984
7542 | 9.8666 | 20.6604 | 17.4256
7543 | 10.8122 | 23.0102 | 17.3823
7544 | 12.6028 | 23.8296 | 13.4893
7545 | 14.3755 | 23.6949 | 13.2878
7546 | 13.1873 | 20.8465 | 11.525
7547 | 13.1284 | 19.52 | 7.5796
7548 | 12.8397 | 17.3724 | 4.2369
7549 | 12.5132 | 15.1519 | 2.7171
7550 | 13.0352 | 16.4655 | 3.079
7551 | 12.4661 | 15.7118 | 2.8071
7552 | 12.6945 | 15.0171 | 2.7117
7553 | 10.1306 | 15.7338 | 2.8152
7554 | 9.2616 | 17.0157 | 2.9404
7555 | 9.5323 | 17.4768 | 3.0363
7556 | 9.5628 | 17.3614 | 3.0328
7557 | 9.4016 | 17.0615 | 2.9596
7558 | 9.303 | 17.0936 | 2.9372
7559 | 9.1947 | 17.1174 | 2.871
7560 | 8.7674 | 16.4549 | 5.1567
7561 | 8.6586 | 16.4815 | 7.6737
7562 | 8.8147 | 16.0139 | 8.483
7563 | 8.8173 | 16.2014 | 7.9283
7564 | 8.8264 | 16.2684 | 7.7152
7565 | 9.139 | 17.1123 | 6.2121
7566 | 9.5168 | 17.9543 | 5.1818
7567 | 9.779 | 18.8959 | 4.0811
7568 | 10.0819 | 19.6512 | 4.0839
7569 | 9.6919 | 18.5532 | 7.7848
7570 | 10.1743 | 19.2893 | 10.8501
7571 | 10.2158 | 19.2219 | 10.6201
7572 | 10.0439 | 18.3537 | 9.591
7573 | 10.0067 | 17.6122 | 7.6752
7574 | 9.6633 | 16.8014 | 5.9078
7575 | 9.2907 | 16.1266 | 6.6229
7576 | 9.1556 | 15.9613 | 8.5852
7577 | 9.303 | 16.8355 | 11.076
7578 | 9.4762 | 17.8049 | 13.37
7579 | 10.0221 | 18.8641 | 15.5629
7580 | 9.7119 | 17.6689 | 15.1221
7581 | 9.5027 | 17.4155 | 15.1786
7582 | 9.4615 | 17.3796 | 14.8851
7583 | 9.4454 | 17.4713 | 14.0558
7584 | 8.9694 | 17.9826 | 12.854
7585 | 5.5017 | 17.3668 | 11.6866
7586 | 4.7626 | 16.7587 | 12.1739
7587 | 4.6372 | 17.0479 | 16.1823
7588 | 4.9391 | 17.7615 | 16.7746
7589 | 5.1751 | 19.4419 | 18.0368
7590 | 5.5443 | 19.3657 | 17.4806
7591 | 5.5131 | 20.1427 | 16.372
7592 | 5.7427 | 20.7494 | 15.7609
7593 | 5.9268 | 20.5766 | 13.6067
7594 | 6.0285 | 19.9665 | 9.6212
7595 | 5.3554 | 16.9882 | 5.0306
7596 | 5.0326 | 15.4397 | 4.2641
7597 | 4.7251 | 14.6335 | 4.0586
7598 | 4.3959 | 13.0359 | 3.1926
7599 | 4.3659 | 12.584 | 2.4506
7600 | 4.2132 | 12.486 | 2.3945
7601 | 4.3777 | 13.575 | 2.4809
7602 | 4.7077 | 15.2146 | 2.6253
7603 | 4.6321 | 14.8703 | 2.6423
7604 | 4.7271 | 15.4021 | 3.5553
7605 | 4.9927 | 16.8506 | 7.6446
7606 | 5.1671 | 18.2651 | 10.3698
7607 | 4.9587 | 18.0793 | 10.6292
7608 | 4.8666 | 17.8347 | 8.5772
7609 | 4.6061 | 17.244 | 5.4319
7610 | 4.7306 | 17.1479 | 5.7551
7611 | 4.6044 | 16.9893 | 7.7862
7612 | 4.6829 | 17.0149 | 8.2378
7613 | 5.142 | 18.4462 | 8.1713
7614 | 5.6706 | 19.888 | 8.904
7615 | 6.372 | 22.2192 | 5.3997
7616 | 6.7251 | 23.5125 | 7.0278
7617 | 6.8161 | 23.6035 | 8.961
7618 | 6.6868 | 23.1729 | 7.9522
7619 | 6.4984 | 22.6698 | 5.8636
7620 | 6.2135 | 21.2833 | 4.3848
7621 | 5.6654 | 18.59 | 4.0252
7622 | 5.1388 | 16.1547 | 3.0416
7623 | 5.1658 | 15.9069 | 2.9163
7624 | 5.0285 | 16.0399 | 2.8674
7625 | 5.0549 | 16.4983 | 2.8711
7626 | 5.122 | 17.3156 | 2.9011
7627 | 5.2489 | 17.896 | 4.1455
7628 | 5.1496 | 17.5348 | 4.2653
7629 | 5.2289 | 17.6205 | 4.7909
7630 | 5.2026 | 17.658 | 5.1501
7631 | 5.1789 | 17.9043 | 9.1115
7632 | 4.0568 | 15.3144 | 10.6983
7633 | 6.6144 | 19.4918 | 12.4109
7634 | 9.4816 | 20.5881 | 12.4215
7635 | 6.302 | 13.0831 | 12.2961
7636 | 8.7227 | 18.7836 | 15.2489
7637 | 12.3095 | 20.1658 | 16.176
7638 | 13.913 | 21.3061 | 18.3878
7639 | 15.4787 | 24.1666 | 19.4578
7640 | 15.7394 | 25.0904 | 15.2489
7641 | 15.6038 | 24.3603 | 7.9591
7642 | 14.809 | 21.6238 | 4.8438
7643 | 13.9582 | 18.3315 | 3.8494
7644 | 13.3701 | 16.0176 | 2.7707
7645 | 12.9837 | 14.7314 | 2.6407
7646 | 12.085 | 13.408 | 2.4147
7647 | 10.4354 | 13.4527 | 2.3866
7648 | 8.1297 | 13.6295 | 2.4209
7649 | 10.8231 | 15.2918 | 2.6581
7650 | 12.1897 | 16.9588 | 2.8581
7651 | 12.0979 | 16.7177 | 2.7613
7652 | 12.0437 | 15.9814 | 2.6656
7653 | 12.1512 | 15.221 | 2.5679
7654 | 12.6457 | 14.8271 | 2.4916
7655 | 11.4665 | 11.7396 | 2.5644
7656 | 12.1166 | 13.8802 | 4.3353
7657 | 12.3732 | 15.5507 | 7.6528
7658 | 11.996 | 16.0848 | 6.4628
7659 | 12.351 | 16.3299 | 7.1435
7660 | 13.1631 | 18.3026 | 8.6043
7661 | 13.5284 | 19.3276 | 9.5421
7662 | 13.8124 | 20.6928 | 10.7419
7663 | 14.5135 | 22.0961 | 8.0598
7664 | 14.3737 | 21.7787 | 5.4089
7665 | 14.7483 | 22.7753 | 5.5167
7666 | 16.2398 | 25.7386 | 5.6496
7667 | 15.6955 | 23.3837 | 5.115
7668 | 12.9798 | 16.2599 | 3.3643
7669 | 12.763 | 18.09 | 3.8276
7670 | 13.7498 | 18.8677 | 4.2228
7671 | 7.777 | 17.1965 | 3.6416
7672 | 7.7375 | 16.1708 | 3.6368
7673 | 13.0531 | 17.3282 | 3.841
7674 | 13.7575 | 18.6415 | 4.0494
7675 | 13.4831 | 18.6847 | 4.0388
7676 | 13.7369 | 19.2938 | 7.2713
7677 | 13.0264 | 16.461 | 10.0579
7678 | 11.6185 | 13.0489 | 9.3962
7679 | 12.4358 | 15.1845 | 12.6949
7680 | 11.9217 | 17.6719 | 17.9437
7681 | 12.3788 | 17.9056 | 17.074
7682 | 13.0019 | 18.499 | 16.3932
7683 | 12.9125 | 18.3052 | 15.56
7684 | 12.9156 | 18.6397 | 14.3847
7685 | 13.6314 | 19.9148 | 14.7743
7686 | 11.2971 | 21.3588 | 16.9848
7687 | 13.9689 | 23.2414 | 14.2891
7688 | 14.0081 | 23.0289 | 10.191
7689 | 14.7196 | 22.4916 | 5.0493
7690 | 14.4839 | 21.5732 | 3.6919
7691 | 14.1611 | 20.1394 | 3.5112
7692 | 13.6026 | 17.6405 | 3.1744
7693 | 13.3631 | 16.9243 | 3.0803
7694 | 13.3695 | 16.9433 | 3.0375
7695 | 12.8887 | 16.1578 | 2.9056
7696 | 9.1629 | 18.5423 | 3.4762
7697 | 14.108 | 19.6168 | 3.6754
7698 | 14.4127 | 19.4271 | 3.5702
7699 | 12.4038 | 14.0995 | 2.3088
7700 | 12.775 | 15.7062 | 2.4964
7701 | 13.6392 | 18.2225 | 3.1834
7702 | 12.4365 | 15.3197 | 2.749
7703 | 11.9305 | 13.1093 | 2.1219
7704 | 12.035 | 12.9848 | 2.1581
7705 | 8.9627 | 14.3341 | 2.3355
7706 | 11.6211 | 13.9353 | 2.3987
7707 | 11.7012 | 14.2247 | 2.5229
7708 | 11.6692 | 15.2357 | 2.5955
7709 | 11.8811 | 16.682 | 2.818
7710 | 12.652 | 19.4577 | 3.2553
7711 | 14.6752 | 21.8982 | 4.2008
7712 | 15.0369 | 22.9282 | 4.2299
7713 | 12.8712 | 20.5571 | 4.0315
7714 | 11.2455 | 14.4689 | 3.1003
7715 | 13.8078 | 21.3167 | 5.4064
7716 | 13.946 | 18.5796 | 6.9927
7717 | 13.5479 | 17.9014 | 5.3933
7718 | 14.202 | 18.986 | 4.1994
7719 | 14.4161 | 19.7242 | 4.3353
7720 | 14.0353 | 19.6448 | 4.9156
7721 | 8.8893 | 18.7527 | 4.6467
7722 | 13.165 | 17.7219 | 4.198
7723 | 13.9816 | 17.7893 | 4.0082
7724 | 13.984 | 17.7538 | 4.1491
7725 | 13.7877 | 17.1153 | 4.3192
7726 | 13.9602 | 17.9271 | 7.3095
7727 | 13.8557 | 17.342 | 9.2116
7728 | 13.9883 | 17.7115 | 10.3332
7729 | 13.9505 | 18.4981 | 11.1716
7730 | 13.9724 | 17.9228 | 9.4848
7731 | 12.4846 | 17.1922 | 9.1318
7732 | 13.6681 | 18.3423 | 8.5475
7733 | 13.9443 | 18.3943 | 9.1193
7734 | 14.1187 | 18.0763 | 10.6104
7735 | 15.0175 | 21.8097 | 6.1627
7736 | 14.9775 | 21.0521 | 3.7134
7737 | 14.4656 | 19.5906 | 3.4719
7738 | 13.8195 | 19.1363 | 3.4039
7739 | 13.8408 | 17.8702 | 3.1702
7740 | 13.3919 | 16.0191 | 2.8373
7741 | 13.852 | 16.8141 | 3.0458
7742 | 13.7686 | 16.443 | 2.9542
7743 | 13.3176 | 15.6486 | 2.7564
7744 | 13.3565 | 16.0986 | 2.8376
7745 | 13.6588 | 17.3073 | 2.9914
7746 | 13.2158 | 17.5413 | 2.968
7747 | 12.8664 | 17.2805 | 3.1386
7748 | 13.5846 | 17.1108 | 4.262
7749 | 13.6872 | 17.1382 | 5.8129
7750 | 13.7914 | 17.511 | 7.5568
7751 | 13.6989 | 17.2215 | 6.7526
7752 | 13.5362 | 16.6779 | 6.8876
7753 | 13.6511 | 17.0918 | 6.7248
7754 | 13.6445 | 16.3377 | 10.2287
7755 | 13.2887 | 15.5363 | 10.5504
7756 | 13.7192 | 17.2115 | 9.21
7757 | 13.7883 | 17.7624 | 9.4956
7758 | 13.8854 | 17.7223 | 6.9956
7759 | 14.0009 | 18.751 | 3.5629
7760 | 14.4327 | 19.5192 | 3.3184
7761 | 14.2781 | 18.896 | 3.2333
7762 | 14.3376 | 19.5141 | 3.2677
7763 | 14.256 | 17.851 | 3.1648
7764 | 13.5692 | 17.5608 | 3.1614
7765 | 10.4733 | 17.677 | 3.0618
7766 | 9.875 | 16.6547 | 2.9817
7767 | 10.0498 | 17.5795 | 3.0921
7768 | 8.4529 | 19.2611 | 3.9038
7769 | 6.0892 | 18.4556 | 4.3184
7770 | 6.2772 | 19.1774 | 7.3079
7771 | 6.3714 | 19.3125 | 9.8193
7772 | 6.4128 | 19.132 | 11.4491
7773 | 6.8817 | 21.0813 | 11.9435
7774 | 6.3117 | 19.8114 | 9.7786
7775 | 6.0201 | 19.1067 | 10.4372
7776 | 5.808 | 18.3777 | 7.6349
7777 | 5.6999 | 18.5426 | 6.9991
7778 | 5.4016 | 17.6707 | 9.8321
7779 | 5.2981 | 17.2194 | 9.7597
7780 | 5.5919 | 18.7704 | 8.228
7781 | 5.7913 | 18.7744 | 11.1176
7782 | 6.3697 | 20.7191 | 13.1744
7783 | 7.1546 | 23.0524 | 9.7634
7784 | 7.3655 | 23.4763 | 8.264
7785 | 6.9847 | 23.3975 | 7.9276
7786 | 6.0889 | 21.793 | 6.4656
7787 | 5.9095 | 21.4041 | 5.4912
7788 | 8.7354 | 19.7596 | 4.7734
7789 | 9.8308 | 18.4906 | 4.2925
7790 | 9.7686 | 18.6518 | 3.9994
7791 | 9.776 | 19.368 | 3.3431
7792 | 9.9282 | 19.3418 | 3.2116
7793 | 9.8371 | 19.7558 | 3.2446
7794 | 10.0977 | 20.6203 | 3.3664
7795 | 9.5156 | 19.8731 | 3.2224
7796 | 9.5958 | 20.3063 | 3.2509
7797 | 9.7154 | 20.4917 | 3.2416
7798 | 9.6275 | 20.4305 | 3.6994
7799 | 9.0206 | 19.3565 | 7.5242
7800 | 8.9935 | 18.9333 | 11.2867
7801 | 9.9636 | 20.2828 | 11.3339
7802 | 12.4851 | 20.3341 | 11.2985
7803 | 12.8844 | 20.0761 | 9.4113
7804 | 14.6714 | 20.9623 | 8.8619
7805 | 14.9986 | 21.9558 | 8.7967
7806 | 15.4366 | 22.5121 | 8.317
7807 | 16.1299 | 24.8151 | 7.5758
7808 | 16.3013 | 25.3449 | 8.189
7809 | 16.4437 | 25.5618 | 6.5105
7810 | 16.0808 | 24.0506 | 4.9919
7811 | 15.724 | 23.0079 | 4.8091
7812 | 14.7298 | 21.0124 | 4.054
7813 | 14.5997 | 20.1221 | 3.5334
7814 | 14.9612 | 20.0535 | 3.529
7815 | 15.0551 | 20.9369 | 3.6297
7816 | 14.8031 | 21.479 | 3.6968
7817 | 12.0801 | 21.5731 | 3.7026
7818 | 12.8709 | 20.1389 | 3.5086
7819 | 12.5612 | 19.7457 | 3.421
7820 | 14.0023 | 19.6134 | 3.4404
7821 | 13.9421 | 19.1224 | 3.3034
7822 | 14.0866 | 19.1574 | 3.2782
7823 | 14.2369 | 19.391 | 4.4239
7824 | 14.3272 | 19.5249 | 6.6282
7825 | 14.1497 | 19.4721 | 7.3582
7826 | 14.248 | 18.6059 | 5.8384
7827 | 14.1038 | 18.308 | 5.4255
7828 | 14.1429 | 19.3853 | 5.302
7829 | 14.8311 | 21.511 | 8.3269
7830 | 15.3221 | 23.1564 | 8.768
7831 | 16.1438 | 25.4514 | 8.7555
7832 | 15.4049 | 25.6738 | 8.1779
7833 | 12.5781 | 25.3708 | 7.074
7834 | 11.7107 | 22.8219 | 6.0275
7835 | 14.5852 | 20.4001 | 4.7002
7836 | 14.9598 | 22.1512 | 4.31
7837 | 14.9121 | 20.9141 | 3.5372
7838 | 14.358 | 19.1677 | 3.3062
7839 | 14.2286 | 18.8462 | 3.3035
7840 | 14.2589 | 18.8723 | 3.347
7841 | 14.6091 | 20.2924 | 3.4444
7842 | 14.8343 | 21.4713 | 3.6285
7843 | 14.9102 | 21.6482 | 3.6927
7844 | 14.9569 | 21.9004 | 3.6942
7845 | 14.8256 | 21.5619 | 3.5962
7846 | 14.6863 | 20.5538 | 3.9508
7847 | 13.9009 | 18.0502 | 6.8507
7848 | 13.8979 | 17.9532 | 8.637
7849 | 14.2613 | 18.7104 | 8.8786
7850 | 14.0076 | 17.1282 | 6.4548
7851 | 13.4472 | 15.9254 | 5.8034
7852 | 13.9189 | 17.2837 | 4.5542
7853 | 14.1142 | 17.8484 | 5.4907
7854 | 14.3515 | 20.5031 | 5.5251
7855 | 15.1865 | 22.35 | 4.6447
7856 | 15.4259 | 22.2413 | 4.6872
7857 | 15.2096 | 21.9244 | 4.0054
7858 | 14.1598 | 20.5281 | 3.598
7859 | 14.3052 | 18.3005 | 3.3897
7860 | 13.2736 | 18.7249 | 3.3093
7861 | 13.0596 | 19.6931 | 3.4589
7862 | 10.167 | 19.251 | 3.3244
7863 | 9.6107 | 18.9395 | 3.2418
7864 | 8.9896 | 19.1532 | 3.2397
7865 | 12.127 | 20.0285 | 3.8075
7866 | 13.1653 | 20.2271 | 4.0696
7867 | 13.5167 | 19.3521 | 4.0823
7868 | 14.0796 | 20.1889 | 4.5193
7869 | 13.7548 | 18.7195 | 8.1135
7870 | 14.1347 | 19.5963 | 9.7162
7871 | 14.2204 | 19.8831 | 10.8563
7872 | 14.0375 | 19.2411 | 16.4711
7873 | 14.1965 | 20.2189 | 18.2948
7874 | 14.8317 | 20.9429 | 18.9688
7875 | 15.0603 | 21.5285 | 18.3818
7876 | 15.3419 | 22.9862 | 19.4146
7877 | 15.2336 | 24.8357 | 20.1198
7878 | 15.8214 | 25.6529 | 18.308
7879 | 16.7623 | 27.5956 | 12.4216
7880 | 16.9812 | 29.3159 | 8.8803
7881 | 10.8619 | 28.7558 | 8.1516
7882 | 11.8219 | 27.0746 | 10.3205
7883 | 15.7841 | 25.5848 | 7.9903
7884 | 15.22 | 22.693 | 4.8469
7885 | 14.9983 | 20.9208 | 4.478
7886 | 14.8956 | 19.6539 | 4.2118
7887 | 14.7446 | 18.4144 | 3.3969
7888 | 14.5197 | 18.0011 | 3.3268
7889 | 14.2458 | 17.8109 | 3.257
7890 | 9.4447 | 14.8669 | 2.4557
7891 | 9.5169 | 17.1032 | 2.7744
7892 | 9.7054 | 17.7419 | 3.4356
7893 | 9.5522 | 17.8243 | 3.8126
7894 | 9.6709 | 18.1233 | 4.5039
7895 | 9.3872 | 17.2187 | 7.0219
7896 | 9.7037 | 17.9704 | 9.134
7897 | 9.7958 | 18.5419 | 6.9335
7898 | 9.6787 | 17.7955 | 8.0899
7899 | 9.7615 | 17.9961 | 9.7307
7900 | 9.668 | 18.554 | 6.5711
7901 | 9.6872 | 18.6208 | 5.1647
7902 | 9.9867 | 19.0865 | 4.8224
7903 | 10.3974 | 20.3944 | 3.4265
7904 | 10.4254 | 19.8442 | 3.4435
7905 | 10.2989 | 19.8215 | 3.4665
7906 | 10.1674 | 19.5632 | 3.3832
7907 | 10.0581 | 18.3511 | 3.2754
7908 | 9.7675 | 17.7679 | 3.1637
7909 | 9.8231 | 18.0899 | 3.2124
7910 | 9.5486 | 17.2036 | 3.0782
7911 | 9.4919 | 18.0905 | 3.1063
7912 | 9.427 | 18.0364 | 3.1058
7913 | 9.9172 | 19.903 | 3.3362
7914 | 10.3698 | 21.2149 | 4.5925
7915 | 10.5288 | 20.9807 | 7.9275
7916 | 10.5881 | 21.8609 | 9.1651
7917 | 10.5526 | 21.9357 | 11.5029
7918 | 10.3152 | 21.6174 | 10.8171
7919 | 10.106 | 21.4145 | 12.5601
7920 | 10.1609 | 21.5716 | 14.9107
7921 | 10.0308 | 21.7677 | 15.5188
7922 | 10.3556 | 22.2453 | 14.6665
7923 | 10.2106 | 21.6722 | 12.9596
7924 | 10.4015 | 22.7575 | 14.105
7925 | 10.5948 | 23.2105 | 17.7451
7926 | 11.0784 | 24.5084 | 18.0396
7927 | 11.1287 | 24.2356 | 15.3626
7928 | 11.081 | 23.9185 | 17.0526
7929 | 11.1279 | 24.2372 | 17.5065
7930 | 11.18 | 24.1282 | 16.9189
7931 | 11.4248 | 24.345 | 15.556
7932 | 11.3537 | 24.0449 | 13.8592
7933 | 11.2873 | 23.7876 | 10.3192
7934 | 11.0698 | 23.1254 | 8.5933
7935 | 11.0014 | 22.6894 | 8.3061
7936 | 11.0351 | 22.1902 | 8.9154
7937 | 11.2926 | 24.161 | 8.5723
7938 | 11.2625 | 24.6571 | 10.1431
7939 | 11.4476 | 23.8905 | 10.6379
7940 | 11.3468 | 23.8047 | 10.4217
7941 | 11.0859 | 23.1578 | 8.8846
7942 | 10.8752 | 22.4861 | 7.5497
7943 | 10.5954 | 21.5346 | 10.6862
7944 | 10.4957 | 21.4953 | 12.8411
7945 | 10.3469 | 21.881 | 11.4638
7946 | 10.2848 | 20.7265 | 10.2952
7947 | 10.3796 | 21.134 | 10.5442
7948 | 10.4921 | 21.888 | 11.4211
7949 | 10.6924 | 22.1651 | 12.5825
7950 | 11.3399 | 24.6994 | 12.728
7951 | 13.2511 | 29.0424 | 12.2518
7952 | 14.5417 | 31.5093 | 14.4422
7953 | 13.987 | 22.7389 | 12.6611
7954 | 17.5851 | 30.3329 | 13.8184
7955 | 17.142 | 27.7619 | 11.0803
7956 | 15.2653 | 26.3638 | 8.3986
7957 | 8.7172 | 24.8732 | 6.5799
7958 | 13.7701 | 24.4952 | 5.5532
7959 | 15.2037 | 24.6314 | 5.8206
7960 | 16.0058 | 23.9961 | 5.9058
7961 | 15.8472 | 23.2912 | 5.095
7962 | 15.7379 | 23.3953 | 5.0672
7963 | 15.1107 | 22.3046 | 5.1601
7964 | 15.075 | 21.6489 | 5.8551
7965 | 14.8808 | 21.0365 | 5.5119
7966 | 15.0964 | 21.7749 | 5.2408
7967 | 14.3196 | 19.9658 | 7.1476
7968 | 13.9344 | 19.2759 | 8.1142
7969 | 13.6268 | 19.5442 | 7.5347
7970 | 14.5763 | 19.5738 | 6.5632
7971 | 14.6837 | 20.3627 | 6.5825
7972 | 13.7966 | 18.643 | 7.1375
7973 | 14.6402 | 21.7144 | 9.0042
7974 | 15.1734 | 22.6374 | 10.2091
7975 | 15.9717 | 24.6606 | 8.4444
7976 | 16.0344 | 24.5542 | 8.1786
7977 | 16.0221 | 25.0636 | 8.1468
7978 | 15.601 | 24.4435 | 7.5521
7979 | 12.2926 | 23.8323 | 8.4691
7980 | 11.2022 | 22.9617 | 8.4717
7981 | 11.0379 | 22.4704 | 7.9546
7982 | 10.9667 | 22.2285 | 6.91
7983 | 10.6503 | 21.9132 | 6.7038
7984 | 13.4129 | 22.1649 | 6.4935
7985 | 14.8137 | 22.8077 | 6.3936
7986 | 14.7603 | 21.7588 | 6.649
7987 | 14.6093 | 21.3154 | 6.4164
7988 | 14.6299 | 20.5384 | 6.7323
7989 | 14.951 | 21.5453 | 7.5558
7990 | 14.811 | 21.8507 | 8.5859
7991 | 14.8768 | 21.0522 | 12.4178
7992 | 15.132 | 20.539 | 17.1693
7993 | 15.1385 | 21.3165 | 13.9968
7994 | 15.4106 | 21.1483 | 12.198
7995 | 14.2266 | 19.237 | 9.9633
7996 | 14.5633 | 20.328 | 10.2381
7997 | 14.9565 | 21.3654 | 12.5846
7998 | 15.8323 | 23.4981 | 14.1802
7999 | 16.4035 | 25.1609 | 15.671
8000 | 16.7553 | 25.9687 | 13.5788
8001 | 16.8359 | 26.1684 | 11.4409
8002 | 16.3349 | 25.5863 | 10.8007
8003 | 16.1021 | 25.3178 | 10.9081
8004 | 16.1535 | 24.4586 | 8.2498
8005 | 15.8649 | 23.8474 | 6.3488
8006 | 15.664 | 24.181 | 7.72
8007 | 11.4301 | 23.8386 | 8.8934
8008 | 7.0197 | 23.9022 | 11.8335
8009 | 6.8433 | 23.9856 | 10.7671
8010 | 6.4454 | 23.3764 | 12.5321
8011 | 6.3498 | 23.4004 | 11.8963
8012 | 6.2881 | 22.685 | 10.7292
8013 | 5.9835 | 21.8155 | 10.0947
8014 | 6.0366 | 22.1629 | 9.1571
8015 | 5.8649 | 21.2561 | 11.8268
8016 | 5.5733 | 20.4203 | 12.3756
8017 | 5.5159 | 20.5548 | 12.2479
8018 | 5.4746 | 19.9394 | 12.0958
8019 | 5.5512 | 20.3761 | 11.4737
8020 | 5.7191 | 21.3812 | 11.3928
8021 | 6.0838 | 22.3681 | 12.1458
8022 | 6.6536 | 23.6323 | 11.9773
8023 | 7.252 | 25.3473 | 11.7182
8024 | 7.4055 | 26.3228 | 12.3895
8025 | 7.4376 | 26.5483 | 12.7799
8026 | 7.1863 | 26.0406 | 11.1182
8027 | 6.9728 | 24.2321 | 9.7109
8028 | 6.8519 | 24.0257 | 8.5346
8029 | 6.771 | 24.0101 | 12.2146
8030 | 9.9535 | 23.7244 | 12.8176
8031 | 8.5169 | 23.8425 | 13.245
8032 | 9.3906 | 23.6605 | 11.5579
8033 | 13.5602 | 23.2283 | 10.3715
8034 | 13.8889 | 22.5614 | 10.7203
8035 | 14.9768 | 21.4826 | 11.7598
8036 | 15.1176 | 21.5489 | 11.4888
8037 | 14.8102 | 20.4979 | 10.3637
8038 | 14.5805 | 19.6991 | 8.3511
8039 | 14.4693 | 19.3377 | 10.162
8040 | 14.2871 | 18.7247 | 12.6741
8041 | 14.3751 | 19.3482 | 12.658
8042 | 14.6599 | 19.3661 | 9.415
8043 | 14.6578 | 19.428 | 9.5682
8044 | 14.7841 | 20.1992 | 10.4805
8045 | 14.749 | 20.9663 | 11.9419
8046 | 15.3518 | 22.8012 | 12.4651
8047 | 15.8747 | 24.432 | 9.0924
8048 | 16.0122 | 25.4747 | 11.2747
8049 | 16.1767 | 24.9595 | 13.3278
8050 | 16.2163 | 25.6087 | 11.3534
8051 | 15.5751 | 25.1574 | 13.1863
8052 | 14.6126 | 24.4545 | 13.0278
8053 | 14.3816 | 23.882 | 13.1569
8054 | 14.8115 | 23.9804 | 13.2653
8055 | 15.1451 | 23.8295 | 13.1738
8056 | 14.5582 | 23.9009 | 13.6109
8057 | 9.9972 | 23.8012 | 15.6418
8058 | 14.2343 | 23.0093 | 17.8636
8059 | 13.9981 | 22.6688 | 15.7759
8060 | 13.8241 | 22.4207 | 12.5401
8061 | 13.7963 | 21.4533 | 11.4473
8062 | 13.7002 | 21.1602 | 10.3932
8063 | 13.6627 | 21.0923 | 12.7056
8064 | 14.1579 | 21.3041 | 16.0025
8065 | 14.5982 | 21.9557 | 13.3182
8066 | 14.6994 | 21.7948 | 10.1648
8067 | 14.2787 | 21.5405 | 9.6875
8068 | 14.3268 | 22.1718 | 11.6646
8069 | 14.3956 | 22.2486 | 14.0325
8070 | 14.2619 | 23.4146 | 15.3538
8071 | 14.0563 | 24.0158 | 14.118
8072 | 13.9707 | 23.8363 | 13.9982
8073 | 14.1694 | 24.627 | 14.7984
8074 | 13.7428 | 24.0141 | 14.0648
8075 | 14.4517 | 24.432 | 14.4767
8076 | 14.6171 | 24.0183 | 14.3439
8077 | 15.1456 | 23.7237 | 14.2511
8078 | 15.5852 | 23.9114 | 14.0158
8079 | 15.3739 | 24.08 | 14.2225
8080 | 15.2856 | 24.2302 | 14.3614
8081 | 15.2091 | 24.0789 | 14.3592
8082 | 15.1666 | 24.0177 | 14.442
8083 | 14.5995 | 23.6643 | 13.9289
8084 | 14.3616 | 23.4165 | 12.9495
8085 | 14.2494 | 23.1347 | 10.3657
8086 | 12.455 | 22.6752 | 10.3437
8087 | 9.6113 | 21.8363 | 13.2015
8088 | 9.2926 | 21.0071 | 15.3149
8089 | 9.1444 | 21.458 | 14.4705
8090 | 9.0246 | 20.997 | 13.8653
8091 | 8.9596 | 20.5427 | 13.7831
8092 | 9.2812 | 21.2339 | 13.3847
8093 | 9.6827 | 20.8716 | 14.5301
8094 | 9.0933 | 22.325 | 14.6667
8095 | 9.465 | 21.7156 | 13.3735
8096 | 9.6923 | 22.1202 | 13.4497
8097 | 9.9094 | 22.5977 | 12.2339
8098 | 9.8246 | 22.5822 | 10.693
8099 | 9.9136 | 22.6605 | 10.626
8100 | 10.0484 | 22.5748 | 10.2108
8101 | 9.7215 | 21.7336 | 9.6902
8102 | 9.1824 | 21.421 | 10.3283
8103 | 9.4093 | 22.3715 | 10.7985
8104 | 9.4479 | 21.5125 | 10.7629
8105 | 9.9138 | 21.2727 | 10.0709
8106 | 10.2859 | 20.2393 | 10.1403
8107 | 10.5204 | 23.2272 | 10.075
8108 | 9.9228 | 21.4757 | 11.3979
8109 | 8.5023 | 16.9276 | 8.7772
8110 | 9.0045 | 19.6552 | 7.8419
8111 | 8.9353 | 19.5006 | 12.548
8112 | 6.7771 | 18.801 | 15.0057
8113 | 8.7527 | 20.805 | 13.6361
8114 | 8.8429 | 20.6155 | 12.9657
8115 | 8.8286 | 20.6545 | 12.5644
8116 | 8.5822 | 21.2963 | 13.5166
8117 | 7.0221 | 17.9414 | 14.3231
8118 | 6.816 | 17.3288 | 13.6234
8119 | 7.7531 | 19.1824 | 12.1154
8120 | 10.709 | 25.1502 | 13.1217
8121 | 13.9176 | 31.7728 | 14.5126
8122 | 9.593 | 21.9497 | 10.6117
8123 | 12.4523 | 28.6321 | 12.6441
8124 | 13.1907 | 30.2006 | 11.2949
8125 | 12.1974 | 27.3021 | 7.0312
8126 | 12.2058 | 26.2375 | 6.0118
8127 | 11.914 | 25.8493 | 6.6161
8128 | 11.1527 | 24.9411 | 7.0166
8129 | 10.6033 | 23.2621 | 6.6104
8130 | 10.9869 | 22.8697 | 7.155
8131 | 10.6348 | 21.7127 | 7.3462
8132 | 10.5872 | 21.4378 | 7.4454
8133 | 7.4873 | 21.0537 | 7.1445
8134 | 6.2234 | 20.9434 | 6.758
8135 | 6.0976 | 20.6042 | 10.2755
8136 | 4.9158 | 17.9435 | 12.2585
8137 | 4.191 | 16.2235 | 11.1105
8138 | 4.2542 | 16.7964 | 9.5781
8139 | 3.6171 | 15.4 | 8.1689
8140 | 3.3997 | 15.7593 | 9.1549
8141 | 3.7786 | 16.572 | 11.0779
8142 | 3.9293 | 16.8651 | 11.5468
8143 | 4.8357 | 18.9366 | 11.0808
8144 | 5.6293 | 22.5975 | 11.8346
8145 | 8.3132 | 28.4044 | 14.0032
8146 | 10.3561 | 32.9775 | 15.2176
8147 | 6.6669 | 22.7885 | 9.6917
8148 | 12.6338 | 30.0277 | 10.2773
8149 | 12.6754 | 29.3129 | 9.2158
8150 | 12.401 | 27.832 | 9.0217
8151 | 12.3964 | 27.5107 | 9.3004
8152 | 11.8985 | 26.9947 | 9.5422
8153 | 10.0735 | 25.4393 | 10.3144
8154 | 10.1163 | 23.7703 | 10.706
8155 | 10.1258 | 23.1179 | 10.9909
8156 | 10.1677 | 22.9096 | 10.6191
8157 | 9.9801 | 21.264 | 9.5351
8158 | 10.2758 | 21.4866 | 8.4288
8159 | 10.0372 | 20.4578 | 9.6285
8160 | 9.8162 | 19.9104 | 11.8192
8161 | 9.1636 | 18.7536 | 10.2499
8162 | 7.7165 | 14.7369 | 9.2705
8163 | 6.4408 | 12.3224 | 8.7943
8164 | 6.8276 | 13.9923 | 9.8041
8165 | 7.1623 | 14.7243 | 10.8181
8166 | 7.8185 | 16.9152 | 12.9716
8167 | 8.9528 | 19.8986 | 12.4398
8168 | 9.3488 | 20.9684 | 11.481
8169 | 9.3869 | 21.5726 | 12.0279
8170 | 9.2816 | 21.0249 | 12.3575
8171 | 9.1984 | 20.145 | 10.7173
8172 | 8.9986 | 19.3616 | 7.0489
8173 | 8.55 | 17.717 | 5.6019
8174 | 8.356 | 17.8405 | 5.972
8175 | 8.1957 | 17.948 | 6.3629
8176 | 8.1451 | 17.709 | 6.9429
8177 | 7.9066 | 16.6781 | 7.9677
8178 | 7.7643 | 16.5671 | 8.3809
8179 | 7.9397 | 16.224 | 8.2305
8180 | 11.3685 | 24.3237 | 10.7403
8181 | 12.8256 | 27.735 | 12.1359
8182 | 10.9485 | 22.2424 | 10.4869
8183 | 9.6968 | 19.6206 | 10.7866
8184 | 8.0967 | 23.3288 | 12.7354
8185 | 4.543 | 17.5464 | 10.6628
8186 | 3.2289 | 14.3618 | 8.9368
8187 | 4.3764 | 14.9741 | 9.3973
8188 | 6.7248 | 15.9048 | 10.4125
8189 | 6.5417 | 17.4887 | 12.9349
8190 | 5.2438 | 18.3919 | 14.0906
8191 | 6.0877 | 20.2556 | 13.118
8192 | 7.5984 | 20.2424 | 11.3543
8193 | 6.6388 | 22.5805 | 10.9457
8194 | 14.09 | 30.7135 | 13.5863
8195 | 15.3109 | 30.1472 | 9.1833
8196 | 15.8244 | 30.6018 | 5.5172
8197 | 16.8044 | 33.0868 | 6.1973
8198 | 16.5381 | 31.3899 | 5.6614
8199 | 16.9896 | 31.2392 | 5.6138
8200 | 17.5642 | 32.6895 | 6.0483
8201 | 16.9919 | 32.4326 | 6.0289
8202 | 16.9799 | 31.8652 | 6.882
8203 | 16.8337 | 31.7308 | 8.3475
8204 | 16.8438 | 31.7033 | 7.6331
8205 | 16.5533 | 30.1188 | 6.3314
8206 | 15.5582 | 28.0761 | 5.6998
8207 | 15.6268 | 28.5896 | 5.8061
8208 | 15.5584 | 28.5085 | 8.1946
8209 | 15.4173 | 28.3803 | 8.0363
8210 | 15.7866 | 28.6379 | 6.1164
8211 | 15.7787 | 28.5865 | 5.6941
8212 | 15.9637 | 29.0064 | 5.9492
8213 | 16.3804 | 30.2742 | 10.2636
8214 | 16.84 | 31.771 | 12.5685
8215 | 17.8326 | 34.6176 | 12.355
8216 | 17.4772 | 34.951 | 11.5539
8217 | 18.2874 | 36.0206 | 10.1198
8218 | 19.7955 | 35.5952 | 8.6938
8219 | 20.0288 | 35.3359 | 7.9652
8220 | 19.9405 | 34.8057 | 8.3444
8221 | 20.0834 | 34.8787 | 7.4085
8222 | 17.3955 | 32.7261 | 6.6867
8223 | 17.9099 | 32.296 | 6.5836
8224 | 18.5073 | 31.909 | 6.5809
8225 | 18.8357 | 31.9275 | 6.8903
8226 | 18.2522 | 30.9339 | 7.7149
8227 | 18.1089 | 30.1543 | 7.2596
8228 | 18.0503 | 29.3718 | 7.0114
8229 | 18.0452 | 29.3125 | 6.6489
8230 | 17.9254 | 28.3433 | 5.949
8231 | 17.1546 | 26.3434 | 5.401
8232 | 17.3639 | 26.6915 | 5.5067
8233 | 17.3358 | 26.6746 | 5.5553
8234 | 16.9957 | 26.052 | 5.4097
8235 | 17.2061 | 26.9986 | 5.492
8236 | 17.2281 | 27.1569 | 5.5406
8237 | 17.6209 | 28.5904 | 6.0691
8238 | 17.5503 | 28.584 | 9.0806
8239 | 17.9287 | 29.9045 | 6.8121
8240 | 18.0311 | 30.0087 | 6.467
8241 | 17.8909 | 29.9018 | 8.3153
8242 | 17.9325 | 29.8646 | 7.6474
8243 | 17.9464 | 29.7935 | 6.2948
8244 | 18.9853 | 31.8987 | 6.6904
8245 | 18.6037 | 31.3038 | 6.582
8246 | 18.1803 | 30.378 | 6.3287
8247 | 17.733 | 29.339 | 6.0569
8248 | 18.2804 | 31.1749 | 6.338
8249 | 18.3897 | 30.9069 | 6.4247
8250 | 18.7424 | 32.3543 | 6.6194
8251 | 18.5195 | 31.3332 | 6.9548
8252 | 18.4107 | 31.1618 | 7.5932
8253 | 18.3944 | 31.2369 | 6.9581
8254 | 18.357 | 30.974 | 6.4023
8255 | 18.0329 | 30.614 | 6.2639
8256 | 18.0491 | 30.6167 | 6.8061
8257 | 17.5154 | 29.2514 | 8.2673
8258 | 17.8694 | 29.9286 | 7.0341
8259 | 17.4809 | 29.6799 | 5.8647
8260 | 17.2393 | 28.8871 | 5.6495
8261 | 18.1961 | 31.2384 | 6.2294
8262 | 18.0534 | 31.0468 | 8.8184
8263 | 18.6168 | 32.867 | 11.2316
8264 | 18.8495 | 33.5647 | 11.6396
8265 | 19.5684 | 35.0878 | 8.701
8266 | 19.6739 | 34.5183 | 7.7976
8267 | 19.8067 | 34.3319 | 7.8088
8268 | 19.5832 | 34.0374 | 6.8045
8269 | 19.5367 | 35.0059 | 6.6532
8270 | 16.5881 | 36.9156 | 6.9187
8271 | 15.5384 | 35.032 | 6.5045
8272 | 14.6783 | 33.1113 | 5.9173
8273 | 14.9675 | 34.2152 | 6.0543
8274 | 15.0831 | 34.5991 | 6.2159
8275 | 12.8811 | 35.0415 | 6.3779
8276 | 9.8934 | 32.144 | 6.2022
8277 | 9.0821 | 30.5259 | 7.7367
8278 | 9.5292 | 32.636 | 7.905
8279 | 9.662 | 33.0137 | 11.7168
8280 | 9.5915 | 32.8143 | 13.3811
8281 | 9.2739 | 31.0532 | 11.3134
8282 | 9.797 | 31.905 | 10.7032
8283 | 10.4548 | 34.1648 | 9.6998
8284 | 10.3144 | 33.8558 | 11.8088
8285 | 11.2333 | 36.3094 | 14.3905
8286 | 11.6115 | 37.4872 | 16.0226
8287 | 12.6626 | 40.7083 | 12.5538
8288 | 12.5972 | 41.8675 | 12.425
8289 | 12.8808 | 43.8417 | 14.7619
8290 | 12.5654 | 42.5517 | 12.5745
8291 | 11.6711 | 39.3908 | 10.9401
8292 | 10.7469 | 36.779 | 7.1425
8293 | 8.2999 | 30.2237 | 5.0054
8294 | 7.2948 | 27.4544 | 4.536
8295 | 7.7428 | 28.708 | 6.6405
8296 | 8.4425 | 29.5186 | 10.618
8297 | 10.9072 | 30.7451 | 12.9314
8298 | 10.8091 | 32.7719 | 16.2897
8299 | 8.8892 | 31.798 | 19.5393
8300 | 14.488 | 32.1902 | 20.2351
8301 | 15.3207 | 28.3293 | 17.8819
8302 | 16.6512 | 31.1913 | 7.6216
8303 | 16.6971 | 30.9402 | 4.6376
8304 | 16.4633 | 30.5812 | 6.0053
8305 | 12.642 | 22.469 | 16.5018
8306 | 15.1248 | 28.1035 | 24.0773
8307 | 16.0742 | 31.1128 | 24.3207
8308 | 17.253 | 33.6056 | 24.987
8309 | 17.1688 | 33.9136 | 23.6333
8310 | 18.8197 | 39.6037 | 23.5376
8311 | 18.2435 | 38.6691 | 24.3707
8312 | 17.4467 | 40.0581 | 24.7947
8313 | 18.9357 | 42.5592 | 25.5014
8314 | 18.3095 | 37.9823 | 25.5015
8315 | 18.0747 | 35.8221 | 24.9518
8316 | 15.1306 | 33.3372 | 23.1187
8317 | 10.2894 | 34.5843 | 18.8779
8318 | 9.1306 | 33.2903 | 17.7572
8319 | 9.0753 | 33.5067 | 16.62
8320 | 9.5595 | 35.575 | 17.1193
8321 | 9.23 | 34.8272 | 20.1575
8322 | 9.2752 | 34.3798 | 24.8238
8323 | 11.9066 | 33.5708 | 24.0036
8324 | 17.036 | 32.931 | 21.1484
8325 | 17.3333 | 31.3694 | 19.3608
8326 | 17.1892 | 31.157 | 17.306
8327 | 16.5285 | 30.818 | 16.9238
8328 | 16.1935 | 29.9343 | 13.896
8329 | 16.7163 | 28.929 | 13.1039
8330 | 16.6726 | 28.4715 | 12.2693
8331 | 16.8415 | 29.6511 | 14.5463
8332 | 16.517 | 28.7748 | 15.0396
8333 | 17.0088 | 30.1483 | 19.5564
8334 | 16.6879 | 29.9905 | 20.164
8335 | 18.0747 | 33.4927 | 19.2631
8336 | 18.0104 | 34.1281 | 20.5419
8337 | 15.2396 | 35.1975 | 24.1582
8338 | 15.6583 | 35.3937 | 17.9576
8339 | 12.7911 | 35.3552 | 16.5831
8340 | 9.4829 | 35.0112 | 15.217
8341 | 9.5127 | 34.7226 | 13.7991
8342 | 9.4801 | 34.7359 | 11.8103
8343 | 8.8413 | 32.9323 | 12.5638
8344 | 11.7769 | 31.2261 | 12.0667
8345 | 15.4414 | 30.3979 | 13.115
8346 | 15.3547 | 28.7659 | 14.1869
8347 | 15.4742 | 28.29 | 11.682
8348 | 13.9333 | 29.1347 | 8.2081
8349 | 14.6084 | 27.0163 | 8.1555
8350 | 14.9408 | 26.5729 | 11.4517
8351 | 14.9268 | 26.8859 | 12.6801
8352 | 14.9529 | 26.8809 | 13.073
8353 | 14.5451 | 26.0851 | 14.5691
8354 | 14.7662 | 25.6965 | 15.1324
8355 | 15.5345 | 27.5312 | 15.5583
8356 | 15.625 | 27.5411 | 15.4819
8357 | 15.8644 | 28.4856 | 16.7003
8358 | 16.408 | 30.8572 | 24.2747
8359 | 17.3285 | 33.5916 | 23.5534
8360 | 17.3505 | 34.6646 | 20.3028
8361 | 17.9882 | 35.7461 | 17.9506
8362 | 18.3993 | 35.9111 | 16.7926
8363 | 17.5315 | 33.7346 | 10.6531
8364 | 18.2103 | 33.2042 | 10.2119
8365 | 17.89 | 32.8785 | 10.6214
8366 | 17.2454 | 32.349 | 11.2853
8367 | 16.5373 | 32.2754 | 12.1718
8368 | 16.3811 | 32.1181 | 11.5028
8369 | 16.1851 | 31.5315 | 10.9851
8370 | 16.0473 | 30.5433 | 14.8439
8371 | 16.4928 | 29.0141 | 15.7944
8372 | 16.7858 | 28.8635 | 15.3027
8373 | 16.5673 | 27.6746 | 13.3138
8374 | 16.2079 | 26.9747 | 10.0939
8375 | 15.8375 | 27.2402 | 10.7377
8376 | 15.1363 | 25.3609 | 15.1539
8377 | 15.0773 | 24.9181 | 14.586
8378 | 15.14 | 24.8779 | 13.1554
8379 | 15.4141 | 26.6176 | 13.3653
8380 | 15.7171 | 27.7196 | 14.8668
8381 | 15.85 | 27.8714 | 18.9092
8382 | 16.8391 | 30.6551 | 21.7871
8383 | 17.8879 | 32.7849 | 19.7898
8384 | 15.6109 | 33.2035 | 17.6189
8385 | 13.0519 | 34.3876 | 15.7355
8386 | 13.9096 | 34.2698 | 13.7591
8387 | 13.4452 | 33.728 | 13.637
8388 | 13.2301 | 33.6002 | 13.5427
8389 | 12.858 | 32.7993 | 12.1186
8390 | 12.7478 | 31.538 | 11.2589
8391 | 12.709 | 30.9951 | 10.9225
8392 | 12.8247 | 31.8313 | 11.8959
8393 | 12.8683 | 31.9853 | 12.7488
8394 | 12.6655 | 31.0149 | 12.7855
8395 | 12.1489 | 29.3259 | 11.4928
8396 | 12.1236 | 28.7481 | 10.8709
8397 | 11.9624 | 27.8847 | 11.383
8398 | 11.9202 | 27.6517 | 11.814
8399 | 11.5715 | 26.8594 | 12.7656
8400 | 11.2942 | 26.2857 | 18.3815
8401 | 11.0952 | 25.95 | 17.0048
8402 | 10.966 | 25.8317 | 16.825
8403 | 11.382 | 27.6038 | 17.8151
8404 | 11.6628 | 28.3748 | 19.3668
8405 | 11.7438 | 28.6932 | 19.4298
8406 | 12.0645 | 29.673 | 18.7773
8407 | 12.4947 | 31.4691 | 21.5239
8408 | 11.5644 | 31.8439 | 21.7862
8409 | 9.2659 | 32.1709 | 22.7991
8410 | 9.3966 | 31.3858 | 22.1703
8411 | 11.2496 | 29.9824 | 20.2848
8412 | 10.72 | 28.7627 | 17.5519
8413 | 11.7858 | 28.2737 | 15.0267
8414 | 12.0667 | 28.2027 | 10.6539
8415 | 12.0134 | 28.0626 | 10.4903
8416 | 12.0807 | 29.0191 | 14.2918
8417 | 12.149 | 30.2884 | 16.642
8418 | 12.4811 | 32.1116 | 20.9689
8419 | 12.5034 | 32.9866 | 20.1597
8420 | 12.8231 | 34.2201 | 20.391
8421 | 12.7661 | 33.3175 | 19.5378
8422 | 12.5401 | 31.8048 | 18.5153
8423 | 12.3712 | 31.0263 | 18.6721
8424 | 12.1841 | 30.7138 | 18.3484
8425 | 11.8848 | 29.491 | 18.0648
8426 | 11.8329 | 29.0026 | 19.2788
8427 | 12.0122 | 29.8013 | 20.1892
8428 | 11.7691 | 29.2141 | 20.579
8429 | 11.8936 | 29.681 | 21.6907
8430 | 12.1078 | 29.8624 | 23.8966
8431 | 12.388 | 30.6593 | 24.7211
8432 | 12.4757 | 30.8021 | 23.5591
8433 | 12.8479 | 32.0601 | 22.9987
8434 | 12.9606 | 32.539 | 21.9003
8435 | 12.7577 | 31.498 | 22.3807
8436 | 12.7374 | 31.2978 | 21.9915
8437 | 12.4885 | 30.1931 | 21.0368
8438 | 12.5519 | 30.5358 | 20.0622
8439 | 12.5675 | 30.6364 | 20.65
8440 | 12.7508 | 31.4283 | 20.8216
8441 | 12.9773 | 32.2278 | 21.3327
8442 | 13.0065 | 32.2657 | 20.1852
8443 | 12.8765 | 31.4838 | 19.5677
8444 | 12.909 | 31.7656 | 19.5999
8445 | 11.9883 | 31.3597 | 18.4904
8446 | 10.0078 | 31.3016 | 16.8618
8447 | 8.6821 | 31.5477 | 16.7579
8448 | 8.3337 | 31.1075 | 17.9291
8449 | 7.1509 | 27.5024 | 20.1271
8450 | 7.6465 | 28.6052 | 19.1248
8451 | 7.6691 | 29.0258 | 18.2332
8452 | 8.0932 | 29.6057 | 18.8536
8453 | 8.3879 | 30.7189 | 20.4308
8454 | 9.5942 | 33.7664 | 23.7993
8455 | 10.5774 | 36.6153 | 25.6894
8456 | 10.8215 | 37.9505 | 25.9466
8457 | 10.7658 | 37.8632 | 25.0313
8458 | 10.0993 | 36.3531 | 22.2111
8459 | 9.587 | 34.3328 | 19.8552
8460 | 8.6785 | 32.2077 | 17.5393
8461 | 8.3559 | 30.9961 | 16.2946
8462 | 8.1627 | 30.1436 | 16.1252
8463 | 8.2233 | 30.4657 | 16.3456
8464 | 8.1969 | 30.2872 | 16.4836
8465 | 9.2864 | 33.2219 | 19.5577
8466 | 9.4916 | 33.4851 | 22.3042
8467 | 9.0525 | 31.9885 | 20.1442
8468 | 9.0065 | 31.7891 | 19.2663
8469 | 8.4777 | 30.185 | 18.4838
8470 | 8.0976 | 29.4241 | 17.9888
8471 | 6.1823 | 24.5752 | 15.8111
8472 | 5.0188 | 21.4683 | 13.8851
8473 | 6.0999 | 24.0128 | 12.886
8474 | 7.0159 | 26.3686 | 12.3182
8475 | 4.1422 | 20.645 | 11.4473
8476 | 3.7307 | 19.2362 | 12.4653
8477 | 4.2798 | 20.7796 | 15.4516
8478 | 4.8031 | 22.674 | 17.1162
8479 | 5.8684 | 25.521 | 16.6771
8480 | 5.8424 | 25.1874 | 16.3981
8481 | 6.3635 | 26.9758 | 17.1159
8482 | 6.279 | 27.3094 | 15.1879
8483 | 6.6488 | 27.372 | 14.0748
8484 | 6.9513 | 27.1737 | 8.2159
8485 | 6.1697 | 24.7717 | 8.6095
8486 | 6.5301 | 25.2936 | 11.7812
8487 | 5.6947 | 23.1348 | 13.1114
8488 | 9.7293 | 33.0289 | 15.6275
8489 | 13.717 | 41.7123 | 18.2206
8490 | 9.6068 | 31.827 | 15.7394
8491 | 12.2096 | 37.6478 | 17.1506
8492 | 9.9256 | 33.0929 | 16.0052
8493 | 8.0888 | 28.3309 | 14.5204
8494 | 9.2295 | 30.5719 | 14.2253
8495 | 6.1825 | 23.2529 | 12.6515
8496 | 6.1946 | 22.844 | 13.9669
8497 | 5.2169 | 20.6129 | 12.0991
8498 | 5.537 | 21.652 | 10.2793
8499 | 6.0409 | 23.0072 | 10.4699
8500 | 7.1342 | 25.9552 | 11.9475
8501 | 8.8988 | 30.0548 | 15.0849
8502 | 9.4762 | 32.1873 | 15.9055
8503 | 10.8674 | 35.6836 | 15.6564
8504 | 11.0481 | 36.249 | 15.6154
8505 | 11.0642 | 36.4159 | 13.5174
8506 | 13.22 | 41.0488 | 14.9873
8507 | 11.0897 | 35.4239 | 13.6389
8508 | 7.6319 | 27.0732 | 11.5776
8509 | 10.8874 | 33.7138 | 9.632
8510 | 10.0327 | 30.9598 | 7.2843
8511 | 9.3358 | 29.2292 | 7.7212
8512 | 8.8582 | 28.2834 | 7.8051
8513 | 8.8217 | 28.5063 | 8.2728
8514 | 8.9098 | 28.8493 | 11.8581
8515 | 9.3957 | 30.1872 | 12.129
8516 | 8.7318 | 28.2528 | 12.2016
8517 | 8.9394 | 28.4163 | 12.3443
8518 | 8.9394 | 28.6822 | 9.755
8519 | 8.6139 | 27.8029 | 10.9549
8520 | 8.2124 | 27.0039 | 11.9102
8521 | 8.1886 | 26.8169 | 11.9014
8522 | 8.2733 | 26.905 | 11.9398
8523 | 8.3718 | 27.71 | 12.0089
8524 | 7.9653 | 26.3696 | 11.7864
8525 | 8.6258 | 28.1202 | 11.4328
8526 | 9.5174 | 30.8131 | 11.8735
8527 | 10.0048 | 31.573 | 7.2808
8528 | 10.2422 | 32.5795 | 7.1359
8529 | 10.1757 | 32.2988 | 7.6732
8530 | 9.1987 | 28.8438 | 6.4954
8531 | 6.4973 | 21.518 | 4.2815
8532 | 5.3071 | 18.6099 | 3.1885
8533 | 5.343 | 18.6076 | 3.2101
8534 | 8.102 | 25.6333 | 4.8677
8535 | 8.0734 | 25.0474 | 4.8505
8536 | 8.1655 | 24.985 | 4.9059
8537 | 7.902 | 24.3261 | 4.7476
8538 | 6.7604 | 21.5353 | 4.0617
8539 | 7.0588 | 21.8612 | 4.2409
8540 | 7.7494 | 23.417 | 4.6559
8541 | 7.1941 | 21.7223 | 4.3222
8542 | 6.9186 | 21.2641 | 4.1567
8543 | 6.3706 | 19.8404 | 3.8275
8544 | 6.1896 | 19.484 | 3.7187
8545 | 6.0727 | 19.7898 | 3.6485
8546 | 6.0079 | 19.2278 | 3.6095
8547 | 6.9366 | 21.8418 | 6.6114
8548 | 7.2544 | 22.6415 | 11.2989
8549 | 6.4146 | 20.588 | 11.4725
8550 | 7.1225 | 23.2096 | 10.0557
8551 | 7.9925 | 24.5781 | 8.7671
8552 | 9.9252 | 29.4317 | 7.4004
8553 | 9.5376 | 29.0237 | 6.7285
8554 | 6.2722 | 20.8427 | 4.2046
8555 | 5.5702 | 18.7631 | 3.3466
8556 | 5.4192 | 16.8154 | 3.2559
8557 | 6.1897 | 18.6865 | 3.7188
8558 | 6.1762 | 20.379 | 3.7107
8559 | 6.9412 | 22.426 | 4.1703
8560 | 6.6984 | 20.2075 | 4.0244
8561 | 6.6443 | 20.3587 | 3.9919
8562 | 6.5787 | 20.1307 | 3.9525
8563 | 6.3162 | 19.4257 | 3.7948
8564 | 5.5962 | 17.2838 | 3.3622
8565 | 5.3585 | 17.0115 | 3.2194
8566 | 5.3977 | 16.8353 | 3.2429
8567 | 5.5267 | 16.9973 | 3.3204
8568 | 5.6025 | 17.0714 | 3.366
8569 | 5.6061 | 17.841 | 3.3682
8570 | 5.5809 | 17.1265 | 3.353
8571 | 5.5988 | 17.8087 | 3.3638
8572 | 6.1159 | 19.067 | 3.6744
8573 | 6.2411 | 19.246 | 3.7496
8574 | 5.7745 | 18.2854 | 3.4693
8575 | 6.2704 | 19.9723 | 3.7672
8576 | 6.5287 | 21.1278 | 4.3057
8577 | 6.5679 | 20.9952 | 8.8704
8578 | 6.5547 | 20.3898 | 7.1283
8579 | 6.103 | 18.8166 | 4.6313
8580 | 6.1581 | 18.6257 | 4.4484
8581 | 6.0675 | 18.1609 | 4.3633
8582 | 5.787 | 17.495 | 3.7144
8583 | 5.326 | 16.2329 | 3.1999
8584 | 5.8843 | 18.2035 | 3.5353
8585 | 6.1655 | 19.2188 | 3.7042
8586 | 6.0345 | 19.0125 | 3.6256
8587 | 6.0123 | 18.8797 | 3.6122
8588 | 5.8089 | 18.5122 | 3.49
8589 | 5.9303 | 18.7277 | 3.5629
8590 | 5.9815 | 18.9216 | 3.5937
8591 | 5.708 | 18.1488 | 3.4294
8592 | 5.7241 | 18.4342 | 3.9599
8593 | 5.6887 | 18.5303 | 4.1308
8594 | 5.7921 | 18.5092 | 4.2427
8595 | 5.8012 | 18.6974 | 4.2197
8596 | 5.8909 | 19.1678 | 4.2578
8597 | 6.1763 | 19.7479 | 6.5978
8598 | 6.4483 | 20.3712 | 12.1174
8599 | 6.5792 | 20.6767 | 13.0389
8600 | 6.7315 | 21.0648 | 9.7061
8601 | 6.5661 | 20.7014 | 6.1985
8602 | 6.294 | 20.0852 | 6.0453
8603 | 5.9177 | 18.7357 | 4.6005
8604 | 5.6162 | 17.5446 | 3.8444
8605 | 5.2865 | 16.3342 | 3.1762
8606 | 5.3245 | 16.3289 | 3.199
8607 | 5.2507 | 15.9762 | 3.1546
8608 | 5.3434 | 16.5525 | 3.2103
8609 | 5.6126 | 17.4594 | 3.3721
8610 | 6.1235 | 19.5139 | 3.679
8611 | 6.2274 | 19.9387 | 3.7414
8612 | 5.8971 | 18.8107 | 3.8456
8613 | 5.5585 | 17.9585 | 4.0909
8614 | 5.7571 | 19.566 | 4.1745
8615 | 5.6438 | 19.1501 | 4.1503
8616 | 4.545 | 16.5112 | 4.109
8617 | 4.6562 | 16.9778 | 3.7256
8618 | 4.9057 | 17.0465 | 3.695
8619 | 4.9812 | 17.3451 | 3.7259
8620 | 5.3369 | 18.4732 | 3.9393
8621 | 5.6925 | 19.5674 | 4.193
8622 | 6.0151 | 20.9627 | 8.0155
8623 | 6.4807 | 22.4974 | 10.5067
8624 | 6.371 | 22.1905 | 10.0027
8625 | 6.2392 | 21.6519 | 5.6184
8626 | 5.9686 | 20.3603 | 4.4041
8627 | 5.6569 | 18.7149 | 3.3987
8628 | 5.286 | 16.8467 | 3.1758
8629 | 4.9845 | 15.6771 | 2.9947
8630 | 5.1117 | 16.638 | 3.0711
8631 | 3.4905 | 12.9607 | 2.0971
8632 | 5.3671 | 17.8954 | 3.2246
8633 | 5.6508 | 18.149 | 3.395
8634 | 5.2758 | 17.7759 | 3.1697
8635 | 5.2538 | 17.7277 | 3.1565
8636 | 5.0287 | 17.0171 | 3.0212
8637 | 4.7737 | 15.587 | 2.868
8638 | 4.738 | 15.5094 | 2.8466
8639 | 4.6243 | 15.8528 | 3.039
8640 | 4.6109 | 16.1228 | 4.5671
8641 | 5.1518 | 17.7572 | 8.5304
8642 | 4.8577 | 16.5492 | 7.3513
8643 | 5.1397 | 19.596 | 8.1384
8644 | 5.6778 | 20.3409 | 11.1942
8645 | 6.0428 | 20.924 | 10.9103
8646 | 7.4523 | 25.6395 | 12.7957
8647 | 7.8117 | 26.8063 | 12.0905
8648 | 7.7196 | 26.6378 | 11.0675
8649 | 7.7624 | 26.7072 | 12.4874
8650 | 7.6018 | 25.7913 | 7.2772
8651 | 6.8211 | 23.8248 | 5.0057
8652 | 6.8936 | 23.6164 | 4.6217
8653 | 6.4688 | 22.3231 | 3.8865
8654 | 5.9684 | 20.8683 | 3.5858
8655 | 4.7592 | 17.7944 | 4.0278
8656 | 4.0163 | 15.9667 | 5.8474
8657 | 5.5788 | 20.6506 | 11.2964
8658 | 4.2008 | 17.1116 | 11.7432
8659 | 5.7927 | 21.6627 | 12.6677
8660 | 6.5794 | 23.8348 | 13.1444
8661 | 6.8714 | 24.3293 | 11.6673
8662 | 6.9024 | 24.5041 | 10.3682
8663 | 6.6306 | 23.8946 | 11.6123
8664 | 6.2047 | 22.8544 | 12.3127
8665 | 6.3527 | 23.4043 | 12.76
8666 | 6.3127 | 23.3268 | 12.2053
8667 | 6.0757 | 23.3194 | 12.3499
8668 | 6.1565 | 23.4885 | 12.5078
8669 | 6.4811 | 24.1051 | 12.8641
8670 | 6.9572 | 26.1633 | 8.1424
8671 | 7.153 | 26.5044 | 6.3777
8672 | 7.2549 | 26.2685 | 5.7096
8673 | 7.3645 | 26.5852 | 4.5909
8674 | 7.2372 | 25.8887 | 4.3481
8675 | 6.8477 | 23.6586 | 4.1141
8676 | 7.8025 | 25.5515 | 4.6878
8677 | 5.731 | 19.7042 | 3.4432
8678 | 4.6298 | 16.8732 | 2.7816
8679 | 5.1723 | 17.9319 | 3.1075
8680 | 5.067 | 17.6249 | 3.0443
8681 | 4.4731 | 16.7422 | 2.6875
8682 | 5.0037 | 18.306 | 3.0062
8683 | 6.2565 | 21.907 | 4.8869
8684 | 6.6846 | 22.7025 | 10.8094
8685 | 6.6764 | 22.5945 | 12.7931
8686 | 6.558 | 22.4685 | 9.0921
8687 | 6.2737 | 22.002 | 10.3973
8688 | 5.7889 | 20.8407 | 8.3511
8689 | 5.7934 | 20.7174 | 6.8922
8690 | 5.6076 | 20.4457 | 6.3832
8691 | 5.5512 | 20.6562 | 6.5772
8692 | 5.5989 | 21.0279 | 7.0365
8693 | 5.8885 | 21.36 | 7.1953
8694 | 6.2575 | 23.1879 | 5.5994
8695 | 6.5281 | 23.1573 | 4.7886
8696 | 6.4268 | 22.8533 | 6.2205
8697 | 6.4475 | 22.9755 | 4.4554
8698 | 6.2752 | 21.7653 | 3.7701
8699 | 4.8413 | 17.0549 | 2.9087
8700 | 6.2798 | 19.3878 | 3.7729
8701 | 4.1546 | 14.7429 | 2.4961
8702 | 4.004 | 14.1537 | 2.4056
8703 | 4.8388 | 15.6602 | 2.9072
8704 | 3.2055 | 12.4387 | 1.9259
8705 | 4.5878 | 15.5998 | 2.7564
8706 | 5.5623 | 18.5035 | 3.3418
8707 | 5.6571 | 18.1182 | 3.3988
8708 | 5.6093 | 18.114 | 3.3701
8709 | 5.1865 | 16.4748 | 3.1161
8710 | 5.0316 | 16.4664 | 3.023
8711 | 4.624 | 15.1315 | 2.7781
8712 | 4.5085 | 15.306 | 2.7087
8713 | 4.5914 | 15.4092 | 2.7585
8714 | 4.6424 | 15.666 | 2.7892
8715 | 4.9635 | 17.7079 | 3.2596
8716 | 5.1228 | 18.2779 | 5.1936
8717 | 5.2645 | 18.2554 | 6.1522
8718 | 5.643 | 19.7849 | 5.0321
8719 | 6.0058 | 20.9636 | 3.9081
8720 | 6.0134 | 21.2337 | 3.6129
8721 | 5.9192 | 21.519 | 3.5563
8722 | 4.9626 | 18.3114 | 6.7376
8723 | 4.7255 | 17.606 | 7.7627
8724 | 4.9063 | 17.4407 | 3.6558
8725 | 4.7894 | 16.4642 | 2.8775
8726 | 4.725 | 16.1411 | 2.8388
8727 | 4.7964 | 15.7979 | 2.8817
8728 | 4.9177 | 16.3318 | 2.9545
8729 | 4.8876 | 16.5959 | 2.9365
8730 | 5.0671 | 17.2033 | 3.0443
8731 | 4.9399 | 17.1096 | 2.9679
8732 | 4.7944 | 16.1937 | 2.8805
8733 | 4.6887 | 15.9449 | 2.817
8734 | 4.7268 | 15.9849 | 2.8399
8735 | 4.5642 | 15.4037 | 3.1242
8736 | 4.4258 | 14.9561 | 3.4304
8737 | 4.4205 | 15.0436 | 3.3969
8738 | 4.2517 | 13.7372 | 2.7927
8739 | 3.9669 | 13.0113 | 2.3833
8740 | 3.9387 | 12.6819 | 2.3664
8741 | 4.1199 | 13.4332 | 2.4753
8742 | 4.2727 | 13.8602 | 2.567
8743 | 4.686 | 15.4036 | 2.8154
8744 | 4.6055 | 14.6319 | 2.767
8745 | 4.7134 | 14.8967 | 2.8318
8746 | 4.7667 | 15.2154 | 2.8639
8747 | 4.479 | 14.0627 | 2.691
8748 | 4.4223 | 13.857 | 2.6569
8749 | 4.3707 | 14.0904 | 2.6259
8750 | 4.2631 | 13.4123 | 2.5613
8751 | 4.1343 | 12.7605 | 2.4839
8752 | 4.139 | 13.0453 | 2.4867
8753 | 3.9431 | 13.0978 | 2.369
8754 | 4.2575 | 14.4684 | 2.5579
8755 | 4.1544 | 14.4003 | 2.496
8756 | 3.9556 | 13.445 | 2.3765
8757 | 4.1892 | 14.3248 | 2.5169
8758 | 4.2185 | 14.4424 | 2.5345
8759 | 4.3446 | 13.6563 | 2.6103
8760 | 3.8746 | 13.5299 | 2.3279

## SupIm
t
0
1
2
3
4
5
6
7
8
9
10
11
12
13
14
15
16
17
18
19
20
21
22
23
24
25
26
27
28
29
30
31
32
33
34
35
36
37
38
39
40
41
42
43
44
45
46
47
48
49
50
51
52
53
54
55
56
57
58
59
60
61
62
63
64
65
66
67
68
69
70
71
72
73
74
75
76
77
78
79
80
81
82
83
84
85
86
87
88
89
90
91
92
93
94
95
96
97
98
99
100
101
102
103
104
105
106
107
108
109
110
111
112
113
114
115
116
117
118
119
120
121
122
123
124
125
126
127
128
129
130
131
132
133
134
135
136
137
138
139
140
141
142
143
144
145
146
147
148
149
150
151
152
153
154
155
156
157
158
159
160
161
162
163
164
165
166
167
168
169
170
171
172
173
174
175
176
177
178
179
180
181
182
183
184
185
186
187
188
189
190
191
192
193
194
195
196
197
198
199
200
201
202
203
204
205
206
207
208
209
210
211
212
213
214
215
216
217
218
219
220
221
222
223
224
225
226
227
228
229
230
231
232
233
234
235
236
237
238
239
240
241
242
243
244
245
246
247
248
249
250
251
252
253
254
255
256
257
258
259
260
261
262
263
264
265
266
267
268
269
270
271
272
273
274
275
276
277
278
279
280
281
282
283
284
285
286
287
288
289
290
291
292
293
294
295
296
297
298
299
300
301
302
303
304
305
306
307
308
309
310
311
312
313
314
315
316
317
318
319
320
321
322
323
324
325
326
327
328
329
330
331
332
333
334
335
336
337
338
339
340
341
342
343
344
345
346
347
348
349
350
351
352
353
354
355
356
357
358
359
360
361
362
363
364
365
366
367
368
369
370
371
372
373
374
375
376
377
378
379
380
381
382
383
384
385
386
387
388
389
390
391
392
393
394
395
396
397
398
399
400
401
402
403
404
405
406
407
408
409
410
411
412
413
414
415
416
417
418
419
420
421
422
423
424
425
426
427
428
429
430
431
432
433
434
435
436
437
438
439
440
441
442
443
444
445
446
447
448
449
450
451
452
453
454
455
456
457
458
459
460
461
462
463
464
465
466
467
468
469
470
471
472
473
474
475
476
477
478
479
480
481
482
483
484
485
486
487
488
489
490
491
492
493
494
495
496
497
498
499
500
501
502
503
504
505
506
507
508
509
510
511
512
513
514
515
516
517
518
519
520
521
522
523
524
525
526
527
528
529
530
531
532
533
534
535
536
537
538
539
540
541
542
543
544
545
546
547
548
549
550
551
552
553
554
555
556
557
558
559
560
561
562
563
564
565
566
567
568
569
570
571
572
573
574
575
576
577
578
579
580
581
582
583
584
585
586
587
588
589
590
591
592
593
594
595
596
597
598
599
600
601
602
603
604
605
606
607
608
609
610
611
612
613
614
615
616
617
618
619
620
621
622
623
624
625
626
627
628
629
630
631
632
633
634
635
636
637
638
639
640
641
642
643
644
645
646
647
648
649
650
651
652
653
654
655
656
657
658
659
660
661
662
663
664
665
666
667
668
669
670
671
672
673
674
675
676
677
678
679
680
681
682
683
684
685
686
687
688
689
690
691
692
693
694
695
696
697
698
699
700
701
702
703
704
705
706
707
708
709
710
711
712
713
714
715
716
717
718
719
720
721
722
723
724
725
726
727
728
729
730
731
732
733
734
735
736
737
738
739
740
741
742
743
744
745
746
747
748
749
750
751
752
753
754
755
756
757
758
759
760
761
762
763
764
765
766
767
768
769
770
771
772
773
774
775
776
777
778
779
780
781
782
783
784
785
786
787
788
789
790
791
792
793
794
795
796
797
798
799
800
801
802
803
804
805
806
807
808
809
810
811
812
813
814
815
816
817
818
819
820
821
822
823
824
825
826
827
828
829
830
831
832
833
834
835
836
837
838
839
840
841
842
843
844
845
846
847
848
849
850
851
852
853
854
855
856
857
858
859
860
861
862
863
864
865
866
867
868
869
870
871
872
873
874
875
876
877
878
879
880
881
882
883
884
885
886
887
888
889
890
891
892
893
894
895
896
897
898
899
900
901
902
903
904
905
906
907
908
909
910
911
912
913
914
915
916
917
918
919
920
921
922
923
924
925
926
927
928
929
930
931
932
933
934
935
936
937
938
939
940
941
942
943
944
945
946
947
948
949
950
951
952
953
954
955
956
957
958
959
960
961
962
963
964
965
966
967
968
969
970
971
972
973
974
975
976
977
978
979
980
981
982
983
984
985
986
987
988
989
990
991
992
993
994
995
996
997
998
999
1000
1001
1002
1003
1004
1005
1006
1007
1008
1009
1010
1011
1012
1013
1014
1015
1016
1017
1018
1019
1020
1021
1022
1023
1024
1025
1026
1027
1028
1029
1030
1031
1032
1033
1034
1035
1036
1037
1038
1039
1040
1041
1042
1043
1044
1045
1046
1047
1048
1049
1050
1051
1052
1053
1054
1055
1056
1057
1058
1059
1060
1061
1062
1063
1064
1065
1066
1067
1068
1069
1070
1071
1072
1073
1074
1075
1076
1077
1078
1079
1080
1081
1082
1083
1084
1085
1086
1087
1088
1089
1090
1091
1092
1093
1094
1095
1096
1097
1098
1099
1100
1101
1102
1103
1104
1105
1106
1107
1108
1109
1110
1111
1112
1113
1114
1115
1116
1117
1118
1119
1120
1121
1122
1123
1124
1125
1126
1127
1128
1129
1130
1131
1132
1133
1134
1135
1136
1137
1138
1139
1140
1141
1142
1143
1144
1145
1146
1147
1148
1149
1150
1151
1152
1153
1154
1155
1156
1157
1158
1159
1160
1161
1162
1163
1164
1165
1166
1167
1168
1169
1170
1171
1172
1173
1174
1175
1176
1177
1178
1179
1180
1181
1182
1183
1184
1185
1186
1187
1188
1189
1190
1191
1192
1193
1194
1195
1196
1197
1198
1199
1200
1201
1202
1203
1204
1205
1206
1207
1208
1209
1210
1211
1212
1213
1214
1215
1216
1217
1218
1219
1220
1221
1222
1223
1224
1225
1226
1227
1228
1229
1230
1231
1232
1233
1234
1235
1236
1237
1238
1239
1240
1241
1242
1243
1244
1245
1246
1247
1248
1249
1250
1251
1252
1253
1254
1255
1256
1257
1258
1259
1260
1261
1262
1263
1264
1265
1266
1267
1268
1269
1270
1271
1272
1273
1274
1275
1276
1277
1278
1279
1280
1281
1282
1283
1284
1285
1286
1287
1288
1289
1290
1291
1292
1293
1294
1295
1296
1297
1298
1299
1300
1301
1302
1303
1304
1305
1306
1307
1308
1309
1310
1311
1312
1313
1314
1315
1316
1317
1318
1319
1320
1321
1322
1323
1324
1325
1326
1327
1328
1329
1330
1331
1332
1333
1334
1335
1336
1337
1338
1339
1340
1341
1342
1343
1344
1345
1346
1347
1348
1349
1350
1351
1352
1353
1354
1355
1356
1357
1358
1359
1360
1361
1362
1363
1364
1365
1366
1367
1368
1369
1370
1371
1372
1373
1374
1375
1376
1377
1378
1379
1380
1381
1382
1383
1384
1385
1386
1387
1388
1389
1390
1391
1392
1393
1394
1395
1396
1397
1398
1399
1400
1401
1402
1403
1404
1405
1406
1407
1408
1409
1410
1411
1412
1413
1414
1415
1416
1417
1418
1419
1420
1421
1422
1423
1424
1425
1426
1427
1428
1429
1430
1431
1432
1433
1434
1435
1436
1437
1438
1439
1440
1441
1442
1443
1444
1445
1446
1447
1448
1449
1450
1451
1452
1453
1454
1455
1456
1457
1458
1459
1460
1461
1462
1463
1464
1465
1466
1467
1468
1469
1470
1471
1472
1473
1474
1475
1476
1477
1478
1479
1480
1481
1482
1483
1484
1485
1486
1487
1488
1489
1490
1491
1492
1493
1494
1495
1496
1497
1498
1499
1500
1501
1502
1503
1504
1505
1506
1507
1508
1509
1510
1511
1512
1513
1514
1515
1516
1517
1518
1519
1520
1521
1522
1523
1524
1525
1526
1527
1528
1529
1530
1531
1532
1533
1534
1535
1536
1537
1538
1539
1540
1541
1542
1543
1544
1545
1546
1547
1548
1549
1550
1551
1552
1553
1554
1555
1556
1557
1558
1559
1560
1561
1562
1563
1564
1565
1566
1567
1568
1569
1570
1571
1572
1573
1574
1575
1576
1577
1578
1579
1580
1581
1582
1583
1584
1585
1586
1587
1588
1589
1590
1591
1592
1593
1594
1595
1596
1597
1598
1599
1600
1601
1602
1603
1604
1605
1606
1607
1608
1609
1610
1611
1612
1613
1614
1615
1616
1617
1618
1619
1620
1621
1622
1623
1624
1625
1626
1627
1628
1629
1630
1631
1632
1633
1634
1635
1636
1637
1638
1639
1640
1641
1642
1643
1644
1645
1646
1647
1648
1649
1650
1651
1652
1653
1654
1655
1656
1657
1658
1659
1660
1661
1662
1663
1664
1665
1666
1667
1668
1669
1670
1671
1672
1673
1674
1675
1676
1677
1678
1679
1680
1681
1682
1683
1684
1685
1686
1687
1688
1689
1690
1691
1692
1693
1694
1695
1696
1697
1698
1699
1700
1701
1702
1703
1704
1705
1706
1707
1708
1709
1710
1711
1712
1713
1714
1715
1716
1717
1718
1719
1720
1721
1722
1723
1724
1725
1726
1727
1728
1729
1730
1731
1732
1733
1734
1735
1736
1737
1738
1739
1740
1741
1742
1743
1744
1745
1746
1747
1748
1749
1750
1751
1752
1753
1754
1755
1756
1757
1758
1759
1760
1761
1762
1763
1764
1765
1766
1767
1768
1769
1770
1771
1772
1773
1774
1775
1776
1777
1778
1779
1780
1781
1782
1783
1784
1785
1786
1787
1788
1789
1790
1791
1792
1793
1794
1795
1796
1797
1798
1799
1800
1801
1802
1803
1804
1805
1806
1807
1808
1809
1810
1811
1812
1813
1814
1815
1816
1817
1818
1819
1820
1821
1822
1823
1824
1825
1826
1827
1828
1829
1830
1831
1832
1833
1834
1835
1836
1837
1838
1839
1840
1841
1842
1843
1844
1845
1846
1847
1848
1849
1850
1851
1852
1853
1854
1855
1856
1857
1858
1859
1860
1861
1862
1863
1864
1865
1866
1867
1868
1869
1870
1871
1872
1873
1874
1875
1876
1877
1878
1879
1880
1881
1882
1883
1884
1885
1886
1887
1888
1889
1890
1891
1892
1893
1894
1895
1896
1897
1898
1899
1900
1901
1902
1903
1904
1905
1906
1907
1908
1909
1910
1911
1912
1913
1914
1915
1916
1917
1918
1919
1920
1921
1922
1923
1924
1925
1926
1927
1928
1929
1930
1931
1932
1933
1934
1935
1936
1937
1938
1939
1940
1941
1942
1943
1944
1945
1946
1947
1948
1949
1950
1951
1952
1953
1954
1955
1956
1957
1958
1959
1960
1961
1962
1963
1964
1965
1966
1967
1968
1969
1970
1971
1972
1973
1974
1975
1976
1977
1978
1979
1980
1981
1982
1983
1984
1985
1986
1987
1988
1989
1990
1991
1992
1993
1994
1995
1996
1997
1998
1999
2000
2001
2002
2003
2004
2005
2006
2007
2008
2009
2010
2011
2012
2013
2014
2015
2016
2017
2018
2019
2020
2021
2022
2023
2024
2025
2026
2027
2028
2029
2030
2031
2032
2033
2034
2035
2036
2037
2038
2039
2040
2041
2042
2043
2044
2045
2046
2047
2048
2049
2050
2051
2052
2053
2054
2055
2056
2057
2058
2059
2060
2061
2062
2063
2064
2065
2066
2067
2068
2069
2070
2071
2072
2073
2074
2075
2076
2077
2078
2079
2080
2081
2082
2083
2084
2085
2086
2087
2088
2089
2090
2091
2092
2093
2094
2095
2096
2097
2098
2099
2100
2101
2102
2103
2104
2105
2106
2107
2108
2109
2110
2111
2112
2113
2114
2115
2116
2117
2118
2119
2120
2121
2122
2123
2124
2125
2126
2127
2128
2129
2130
2131
2132
2133
2134
2135
2136
2137
2138
2139
2140
2141
2142
2143
2144
2145
2146
2147
2148
2149
2150
2151
2152
2153
2154
2155
2156
2157
2158
2159
2160
2161
2162
2163
2164
2165
2166
2167
2168
2169
2170
2171
2172
2173
2174
2175
2176
2177
2178
2179
2180
2181
2182
2183
2184
2185
2186
2187
2188
2189
2190
2191
2192
2193
2194
2195
2196
2197
2198
2199
2200
2201
2202
2203
2204
2205
2206
2207
2208
2209
2210
2211
2212
2213
2214
2215
2216
2217
2218
2219
2220
2221
2222
2223
2224
2225
2226
2227
2228
2229
2230
2231
2232
2233
2234
2235
2236
2237
2238
2239
2240
2241
2242
2243
2244
2245
2246
2247
2248
2249
2250
2251
2252
2253
2254
2255
2256
2257
2258
2259
2260
2261
2262
2263
2264
2265
2266
2267
2268
2269
2270
2271
2272
2273
2274
2275
2276
2277
2278
2279
2280
2281
2282
2283
2284
2285
2286
2287
2288
2289
2290
2291
2292
2293
2294
2295
2296
2297
2298
2299
2300
2301
2302
2303
2304
2305
2306
2307
2308
2309
2310
2311
2312
2313
2314
2315
2316
2317
2318
2319
2320
2321
2322
2323
2324
2325
2326
2327
2328
2329
2330
2331
2332
2333
2334
2335
2336
2337
2338
2339
2340
2341
2342
2343
2344
2345
2346
2347
2348
2349
2350
2351
2352
2353
2354
2355
2356
2357
2358
2359
2360
2361
2362
2363
2364
2365
2366
2367
2368
2369
2370
2371
2372
2373
2374
2375
2376
2377
2378
2379
2380
2381
2382
2383
2384
2385
2386
2387
2388
2389
2390
2391
2392
2393
2394
2395
2396
2397
2398
2399
2400
2401
2402
2403
2404
2405
2406
2407
2408
2409
2410
2411
2412
2413
2414
2415
2416
2417
2418
2419
2420
2421
2422
2423
2424
2425
2426
2427
2428
2429
2430
2431
2432
2433
2434
2435
2436
2437
2438
2439
2440
2441
2442
2443
2444
2445
2446
2447
2448
2449
2450
2451
2452
2453
2454
2455
2456
2457
2458
2459
2460
2461
2462
2463
2464
2465
2466
2467
2468
2469
2470
2471
2472
2473
2474
2475
2476
2477
2478
2479
2480
2481
2482
2483
2484
2485
2486
2487
2488
2489
2490
2491
2492
2493
2494
2495
2496
2497
2498
2499
2500
2501
2502
2503
2504
2505
2506
2507
2508
2509
2510
2511
2512
2513
2514
2515
2516
2517
2518
2519
2520
2521
2522
2523
2524
2525
2526
2527
2528
2529
2530
2531
2532
2533
2534
2535
2536
2537
2538
2539
2540
2541
2542
2543
2544
2545
2546
2547
2548
2549
2550
2551
2552
2553
2554
2555
2556
2557
2558
2559
2560
2561
2562
2563
2564
2565
2566
2567
2568
2569
2570
2571
2572
2573
2574
2575
2576
2577
2578
2579
2580
2581
2582
2583
2584
2585
2586
2587
2588
2589
2590
2591
2592
2593
2594
2595
2596
2597
2598
2599
2600
2601
2602
2603
2604
2605
2606
2607
2608
2609
2610
2611
2612
2613
2614
2615
2616
2617
2618
2619
2620
2621
2622
2623
2624
2625
2626
2627
2628
2629
2630
2631
2632
2633
2634
2635
2636
2637
2638
2639
2640
2641
2642
2643
2644
2645
2646
2647
2648
2649
2650
2651
2652
2653
2654
2655
2656
2657
2658
2659
2660
2661
2662
2663
2664
2665
2666
2667
2668
2669
2670
2671
2672
2673
2674
2675
2676
2677
2678
2679
2680
2681
2682
2683
2684
2685
2686
2687
2688
2689
2690
2691
2692
2693
2694
2695
2696
2697
2698
2699
2700
2701
2702
2703
2704
2705
2706
2707
2708
2709
2710
2711
2712
2713
2714
2715
2716
2717
2718
2719
2720
2721
2722
2723
2724
2725
2726
2727
2728
2729
2730
2731
2732
2733
2734
2735
2736
2737
2738
2739
2740
2741
2742
2743
2744
2745
2746
2747
2748
2749
2750
2751
2752
2753
2754
2755
2756
2757
2758
2759
2760
2761
2762
2763
2764
2765
2766
2767
2768
2769
2770
2771
2772
2773
2774
2775
2776
2777
2778
2779
2780
2781
2782
2783
2784
2785
2786
2787
2788
2789
2790
2791
2792
2793
2794
2795
2796
2797
2798
2799
2800
2801
2802
2803
2804
2805
2806
2807
2808
2809
2810
2811
2812
2813
2814
2815
2816
2817
2818
2819
2820
2821
2822
2823
2824
2825
2826
2827
2828
2829
2830
2831
2832
2833
2834
2835
2836
2837
2838
2839
2840
2841
2842
2843
2844
2845
2846
2847
2848
2849
2850
2851
2852
2853
2854
2855
2856
2857
2858
2859
2860
2861
2862
2863
2864
2865
2866
2867
2868
2869
2870
2871
2872
2873
2874
2875
2876
2877
2878
2879
2880
2881
2882
2883
2884
2885
2886
2887
2888
2889
2890
2891
2892
2893
2894
2895
2896
2897
2898
2899
2900
2901
2902
2903
2904
2905
2906
2907
2908
2909
2910
2911
2912
2913
2914
2915
2916
2917
2918
2919
2920
2921
2922
2923
2924
2925
2926
2927
2928
2929
2930
2931
2932
2933
2934
2935
2936
2937
2938
2939
2940
2941
2942
2943
2944
2945
2946
2947
2948
2949
2950
2951
2952
2953
2954
2955
2956
2957
2958
2959
2960
2961
2962
2963
2964
2965
2966
2967
2968
2969
2970
2971
2972
2973
2974
2975
2976
2977
2978
2979
2980
2981
2982
2983
2984
2985
2986
2987
2988
2989
2990
2991
2992
2993
2994
2995
2996
2997
2998
2999
3000
3001
3002
3003
3004
3005
3006
3007
3008
3009
3010
3011
3012
3013
3014
3015
3016
3017
3018
3019
3020
3021
3022
3023
3024
3025
3026
3027
3028
3029
3030
3031
3032
3033
3034
3035
3036
3037
3038
3039
3040
3041
3042
3043
3044
3045
3046
3047
3048
3049
3050
3051
3052
3053
3054
3055
3056
3057
3058
3059
3060
3061
3062
3063
3064
3065
3066
3067
3068
3069
3070
3071
3072
3073
3074
3075
3076
3077
3078
3079
3080
3081
3082
3083
3084
3085
3086
3087
3088
3089
3090
3091
3092
3093
3094
3095
3096
3097
3098
3099
3100
3101
3102
3103
3104
3105
3106
3107
3108
3109
3110
3111
3112
3113
3114
3115
3116
3117
3118
3119
3120
3121
3122
3123
3124
3125
3126
3127
3128
3129
3130
3131
3132
3133
3134
3135
3136
3137
3138
3139
3140
3141
3142
3143
3144
3145
3146
3147
3148
3149
3150
3151
3152
3153
3154
3155
3156
3157
3158
3159
3160
3161
3162
3163
3164
3165
3166
3167
3168
3169
3170
3171
3172
3173
3174
3175
3176
3177
3178
3179
3180
3181
3182
3183
3184
3185
3186
3187
3188
3189
3190
3191
3192
3193
3194
3195
3196
3197
3198
3199
3200
3201
3202
3203
3204
3205
3206
3207
3208
3209
3210
3211
3212
3213
3214
3215
3216
3217
3218
3219
3220
3221
3222
3223
3224
3225
3226
3227
3228
3229
3230
3231
3232
3233
3234
3235
3236
3237
3238
3239
3240
3241
3242
3243
3244
3245
3246
3247
3248
3249
3250
3251
3252
3253
3254
3255
3256
3257
3258
3259
3260
3261
3262
3263
3264
3265
3266
3267
3268
3269
3270
3271
3272
3273
3274
3275
3276
3277
3278
3279
3280
3281
3282
3283
3284
3285
3286
3287
3288
3289
3290
3291
3292
3293
3294
3295
3296
3297
3298
3299
3300
3301
3302
3303
3304
3305
3306
3307
3308
3309
3310
3311
3312
3313
3314
3315
3316
3317
3318
3319
3320
3321
3322
3323
3324
3325
3326
3327
3328
3329
3330
3331
3332
3333
3334
3335
3336
3337
3338
3339
3340
3341
3342
3343
3344
3345
3346
3347
3348
3349
3350
3351
3352
3353
3354
3355
3356
3357
3358
3359
3360
3361
3362
3363
3364
3365
3366
3367
3368
3369
3370
3371
3372
3373
3374
3375
3376
3377
3378
3379
3380
3381
3382
3383
3384
3385
3386
3387
3388
3389
3390
3391
3392
3393
3394
3395
3396
3397
3398
3399
3400
3401
3402
3403
3404
3405
3406
3407
3408
3409
3410
3411
3412
3413
3414
3415
3416
3417
3418
3419
3420
3421
3422
3423
3424
3425
3426
3427
3428
3429
3430
3431
3432
3433
3434
3435
3436
3437
3438
3439
3440
3441
3442
3443
3444
3445
3446
3447
3448
3449
3450
3451
3452
3453
3454
3455
3456
3457
3458
3459
3460
3461
3462
3463
3464
3465
3466
3467
3468
3469
3470
3471
3472
3473
3474
3475
3476
3477
3478
3479
3480
3481
3482
3483
3484
3485
3486
3487
3488
3489
3490
3491
3492
3493
3494
3495
3496
3497
3498
3499
3500
3501
3502
3503
3504
3505
3506
3507
3508
3509
3510
3511
3512
3513
3514
3515
3516
3517
3518
3519
3520
3521
3522
3523
3524
3525
3526
3527
3528
3529
3530
3531
3532
3533
3534
3535
3536
3537
3538
3539
3540
3541
3542
3543
3544
3545
3546
3547
3548
3549
3550
3551
3552
3553
3554
3555
3556
3557
3558
3559
3560
3561
3562
3563
3564
3565
3566
3567
3568
3569
3570
3571
3572
3573
3574
3575
3576
3577
3578
3579
3580
3581
3582
3583
3584
3585
3586
3587
3588
3589
3590
3591
3592
3593
3594
3595
3596
3597
3598
3599
3600
3601
3602
3603
3604
3605
3606
3607
3608
3609
3610
3611
3612
3613
3614
3615
3616
3617
3618
3619
3620
3621
3622
3623
3624
3625
3626
3627
3628
3629
3630
3631
3632
3633
3634
3635
3636
3637
3638
3639
3640
3641
3642
3643
3644
3645
3646
3647
3648
3649
3650
3651
3652
3653
3654
3655
3656
3657
3658
3659
3660
3661
3662
3663
3664
3665
3666
3667
3668
3669
3670
3671
3672
3673
3674
3675
3676
3677
3678
3679
3680
3681
3682
3683
3684
3685
3686
3687
3688
3689
3690
3691
3692
3693
3694
3695
3696
3697
3698
3699
3700
3701
3702
3703
3704
3705
3706
3707
3708
3709
3710
3711
3712
3713
3714
3715
3716
3717
3718
3719
3720
3721
3722
3723
3724
3725
3726
3727
3728
3729
3730
3731
3732
3733
3734
3735
3736
3737
3738
3739
3740
3741
3742
3743
3744
3745
3746
3747
3748
3749
3750
3751
3752
3753
3754
3755
3756
3757
3758
3759
3760
3761
3762
3763
3764
3765
3766
3767
3768
3769
3770
3771
3772
3773
3774
3775
3776
3777
3778
3779
3780
3781
3782
3783
3784
3785
3786
3787
3788
3789
3790
3791
3792
3793
3794
3795
3796
3797
3798
3799
3800
3801
3802
3803
3804
3805
3806
3807
3808
3809
3810
3811
3812
3813
3814
3815
3816
3817
3818
3819
3820
3821
3822
3823
3824
3825
3826
3827
3828
3829
3830
3831
3832
3833
3834
3835
3836
3837
3838
3839
3840
3841
3842
3843
3844
3845
3846
3847
3848
3849
3850
3851
3852
3853
3854
3855
3856
3857
3858
3859
3860
3861
3862
3863
3864
3865
3866
3867
3868
3869
3870
3871
3872
3873
3874
3875
3876
3877
3878
3879
3880
3881
3882
3883
3884
3885
3886
3887
3888
3889
3890
3891
3892
3893
3894
3895
3896
3897
3898
3899
3900
3901
3902
3903
3904
3905
3906
3907
3908
3909
3910
3911
3912
3913
3914
3915
3916
3917
3918
3919
3920
3921
3922
3923
3924
3925
3926
3927
3928
3929
3930
3931
3932
3933
3934
3935
3936
3937
3938
3939
3940
3941
3942
3943
3944
3945
3946
3947
3948
3949
3950
3951
3952
3953
3954
3955
3956
3957
3958
3959
3960
3961
3962
3963
3964
3965
3966
3967
3968
3969
3970
3971
3972
3973
3974
3975
3976
3977
3978
3979
3980
3981
3982
3983
3984
3985
3986
3987
3988
3989
3990
3991
3992
3993
3994
3995
3996
3997
3998
3999
4000
4001
4002
4003
4004
4005
4006
4007
4008
4009
4010
4011
4012
4013
4014
4015
4016
4017
4018
4019
4020
4021
4022
4023
4024
4025
4026
4027
4028
4029
4030
4031
4032
4033
4034
4035
4036
4037
4038
4039
4040
4041
4042
4043
4044
4045
4046
4047
4048
4049
4050
4051
4052
4053
4054
4055
4056
4057
4058
4059
4060
4061
4062
4063
4064
4065
4066
4067
4068
4069
4070
4071
4072
4073
4074
4075
4076
4077
4078
4079
4080
4081
4082
4083
4084
4085
4086
4087
4088
4089
4090
4091
4092
4093
4094
4095
4096
4097
4098
4099
4100
4101
4102
4103
4104
4105
4106
4107
4108
4109
4110
4111
4112
4113
4114
4115
4116
4117
4118
4119
4120
4121
4122
4123
4124
4125
4126
4127
4128
4129
4130
4131
4132
4133
4134
4135
4136
4137
4138
4139
4140
4141
4142
4143
4144
4145
4146
4147
4148
4149
4150
4151
4152
4153
4154
4155
4156
4157
4158
4159
4160
4161
4162
4163
4164
4165
4166
4167
4168
4169
4170
4171
4172
4173
4174
4175
4176
4177
4178
4179
4180
4181
4182
4183
4184
4185
4186
4187
4188
4189
4190
4191
4192
4193
4194
4195
4196
4197
4198
4199
4200
4201
4202
4203
4204
4205
4206
4207
4208
4209
4210
4211
4212
4213
4214
4215
4216
4217
4218
4219
4220
4221
4222
4223
4224
4225
4226
4227
4228
4229
4230
4231
4232
4233
4234
4235
4236
4237
4238
4239
4240
4241
4242
4243
4244
4245
4246
4247
4248
4249
4250
4251
4252
4253
4254
4255
4256
4257
4258
4259
4260
4261
4262
4263
4264
4265
4266
4267
4268
4269
4270
4271
4272
4273
4274
4275
4276
4277
4278
4279
4280
4281
4282
4283
4284
4285
4286
4287
4288
4289
4290
4291
4292
4293
4294
4295
4296
4297
4298
4299
4300
4301
4302
4303
4304
4305
4306
4307
4308
4309
4310
4311
4312
4313
4314
4315
4316
4317
4318
4319
4320
4321
4322
4323
4324
4325
4326
4327
4328
4329
4330
4331
4332
4333
4334
4335
4336
4337
4338
4339
4340
4341
4342
4343
4344
4345
4346
4347
4348
4349
4350
4351
4352
4353
4354
4355
4356
4357
4358
4359
4360
4361
4362
4363
4364
4365
4366
4367
4368
4369
4370
4371
4372
4373
4374
4375
4376
4377
4378
4379
4380
4381
4382
4383
4384
4385
4386
4387
4388
4389
4390
4391
4392
4393
4394
4395
4396
4397
4398
4399
4400
4401
4402
4403
4404
4405
4406
4407
4408
4409
4410
4411
4412
4413
4414
4415
4416
4417
4418
4419
4420
4421
4422
4423
4424
4425
4426
4427
4428
4429
4430
4431
4432
4433
4434
4435
4436
4437
4438
4439
4440
4441
4442
4443
4444
4445
4446
4447
4448
4449
4450
4451
4452
4453
4454
4455
4456
4457
4458
4459
4460
4461
4462
4463
4464
4465
4466
4467
4468
4469
4470
4471
4472
4473
4474
4475
4476
4477
4478
4479
4480
4481
4482
4483
4484
4485
4486
4487
4488
4489
4490
4491
4492
4493
4494
4495
4496
4497
4498
4499
4500
4501
4502
4503
4504
4505
4506
4507
4508
4509
4510
4511
4512
4513
4514
4515
4516
4517
4518
4519
4520
4521
4522
4523
4524
4525
4526
4527
4528
4529
4530
4531
4532
4533
4534
4535
4536
4537
4538
4539
4540
4541
4542
4543
4544
4545
4546
4547
4548
4549
4550
4551
4552
4553
4554
4555
4556
4557
4558
4559
4560
4561
4562
4563
4564
4565
4566
4567
4568
4569
4570
4571
4572
4573
4574
4575
4576
4577
4578
4579
4580
4581
4582
4583
4584
4585
4586
4587
4588
4589
4590
4591
4592
4593
4594
4595
4596
4597
4598
4599
4600
4601
4602
4603
4604
4605
4606
4607
4608
4609
4610
4611
4612
4613
4614
4615
4616
4617
4618
4619
4620
4621
4622
4623
4624
4625
4626
4627
4628
4629
4630
4631
4632
4633
4634
4635
4636
4637
4638
4639
4640
4641
4642
4643
4644
4645
4646
4647
4648
4649
4650
4651
4652
4653
4654
4655
4656
4657
4658
4659
4660
4661
4662
4663
4664
4665
4666
4667
4668
4669
4670
4671
4672
4673
4674
4675
4676
4677
4678
4679
4680
4681
4682
4683
4684
4685
4686
4687
4688
4689
4690
4691
4692
4693
4694
4695
4696
4697
4698
4699
4700
4701
4702
4703
4704
4705
4706
4707
4708
4709
4710
4711
4712
4713
4714
4715
4716
4717
4718
4719
4720
4721
4722
4723
4724
4725
4726
4727
4728
4729
4730
4731
4732
4733
4734
4735
4736
4737
4738
4739
4740
4741
4742
4743
4744
4745
4746
4747
4748
4749
4750
4751
4752
4753
4754
4755
4756
4757
4758
4759
4760
4761
4762
4763
4764
4765
4766
4767
4768
4769
4770
4771
4772
4773
4774
4775
4776
4777
4778
4779
4780
4781
4782
4783
4784
4785
4786
4787
4788
4789
4790
4791
4792
4793
4794
4795
4796
4797
4798
4799
4800
4801
4802
4803
4804
4805
4806
4807
4808
4809
4810
4811
4812
4813
4814
4815
4816
4817
4818
4819
4820
4821
4822
4823
4824
4825
4826
4827
4828
4829
4830
4831
4832
4833
4834
4835
4836
4837
4838
4839
4840
4841
4842
4843
4844
4845
4846
4847
4848
4849
4850
4851
4852
4853
4854
4855
4856
4857
4858
4859
4860
4861
4862
4863
4864
4865
4866
4867
4868
4869
4870
4871
4872
4873
4874
4875
4876
4877
4878
4879
4880
4881
4882
4883
4884
4885
4886
4887
4888
4889
4890
4891
4892
4893
4894
4895
4896
4897
4898
4899
4900
4901
4902
4903
4904
4905
4906
4907
4908
4909
4910
4911
4912
4913
4914
4915
4916
4917
4918
4919
4920
4921
4922
4923
4924
4925
4926
4927
4928
4929
4930
4931
4932
4933
4934
4935
4936
4937
4938
4939
4940
4941
4942
4943
4944
4945
4946
4947
4948
4949
4950
4951
4952
4953
4954
4955
4956
4957
4958
4959
4960
4961
4962
4963
4964
4965
4966
4967
4968
4969
4970
4971
4972
4973
4974
4975
4976
4977
4978
4979
4980
4981
4982
4983
4984
4985
4986
4987
4988
4989
4990
4991
4992
4993
4994
4995
4996
4997
4998
4999
5000
5001
5002
5003
5004
5005
5006
5007
5008
5009
5010
5011
5012
5013
5014
5015
5016
5017
5018
5019
5020
5021
5022
5023
5024
5025
5026
5027
5028
5029
5030
5031
5032
5033
5034
5035
5036
5037
5038
5039
5040
5041
5042
5043
5044
5045
5046
5047
5048
5049
5050
5051
5052
5053
5054
5055
5056
5057
5058
5059
5060
5061
5062
5063
5064
5065
5066
5067
5068
5069
5070
5071
5072
5073
5074
5075
5076
5077
5078
5079
5080
5081
5082
5083
5084
5085
5086
5087
5088
5089
5090
5091
5092
5093
5094
5095
5096
5097
5098
5099
5100
5101
5102
5103
5104
5105
5106
5107
5108
5109
5110
5111
5112
5113
5114
5115
5116
5117
5118
5119
5120
5121
5122
5123
5124
5125
5126
5127
5128
5129
5130
5131
5132
5133
5134
5135
5136
5137
5138
5139
5140
5141
5142
5143
5144
5145
5146
5147
5148
5149
5150
5151
5152
5153
5154
5155
5156
5157
5158
5159
5160
5161
5162
5163
5164
5165
5166
5167
5168
5169
5170
5171
5172
5173
5174
5175
5176
5177
5178
5179
5180
5181
5182
5183
5184
5185
5186
5187
5188
5189
5190
5191
5192
5193
5194
5195
5196
5197
5198
5199
5200
5201
5202
5203
5204
5205
5206
5207
5208
5209
5210
5211
5212
5213
5214
5215
5216
5217
5218
5219
5220
5221
5222
5223
5224
5225
5226
5227
5228
5229
5230
5231
5232
5233
5234
5235
5236
5237
5238
5239
5240
5241
5242
5243
5244
5245
5246
5247
5248
5249
5250
5251
5252
5253
5254
5255
5256
5257
5258
5259
5260
5261
5262
5263
5264
5265
5266
5267
5268
5269
5270
5271
5272
5273
5274
5275
5276
5277
5278
5279
5280
5281
5282
5283
5284
5285
5286
5287
5288
5289
5290
5291
5292
5293
5294
5295
5296
5297
5298
5299
5300
5301
5302
5303
5304
5305
5306
5307
5308
5309
5310
5311
5312
5313
5314
5315
5316
5317
5318
5319
5320
5321
5322
5323
5324
5325
5326
5327
5328
5329
5330
5331
5332
5333
5334
5335
5336
5337
5338
5339
5340
5341
5342
5343
5344
5345
5346
5347
5348
5349
5350
5351
5352
5353
5354
5355
5356
5357
5358
5359
5360
5361
5362
5363
5364
5365
5366
5367
5368
5369
5370
5371
5372
5373
5374
5375
5376
5377
5378
5379
5380
5381
5382
5383
5384
5385
5386
5387
5388
5389
5390
5391
5392
5393
5394
5395
5396
5397
5398
5399
5400
5401
5402
5403
5404
5405
5406
5407
5408
5409
5410
5411
5412
5413
5414
5415
5416
5417
5418
5419
5420
5421
5422
5423
5424
5425
5426
5427
5428
5429
5430
5431
5432
5433
5434
5435
5436
5437
5438
5439
5440
5441
5442
5443
5444
5445
5446
5447
5448
5449
5450
5451
5452
5453
5454
5455
5456
5457
5458
5459
5460
5461
5462
5463
5464
5465
5466
5467
5468
5469
5470
5471
5472
5473
5474
5475
5476
5477
5478
5479
5480
5481
5482
5483
5484
5485
5486
5487
5488
5489
5490
5491
5492
5493
5494
5495
5496
5497
5498
5499
5500
5501
5502
5503
5504
5505
5506
5507
5508
5509
5510
5511
5512
5513
5514
5515
5516
5517
5518
5519
5520
5521
5522
5523
5524
5525
5526
5527
5528
5529
5530
5531
5532
5533
5534
5535
5536
5537
5538
5539
5540
5541
5542
5543
5544
5545
5546
5547
5548
5549
5550
5551
5552
5553
5554
5555
5556
5557
5558
5559
5560
5561
5562
5563
5564
5565
5566
5567
5568
5569
5570
5571
5572
5573
5574
5575
5576
5577
5578
5579
5580
5581
5582
5583
5584
5585
5586
5587
5588
5589
5590
5591
5592
5593
5594
5595
5596
5597
5598
5599
5600
5601
5602
5603
5604
5605
5606
5607
5608
5609
5610
5611
5612
5613
5614
5615
5616
5617
5618
5619
5620
5621
5622
5623
5624
5625
5626
5627
5628
5629
5630
5631
5632
5633
5634
5635
5636
5637
5638
5639
5640
5641
5642
5643
5644
5645
5646
5647
5648
5649
5650
5651
5652
5653
5654
5655
5656
5657
5658
5659
5660
5661
5662
5663
5664
5665
5666
5667
5668
5669
5670
5671
5672
5673
5674
5675
5676
5677
5678
5679
5680
5681
5682
5683
5684
5685
5686
5687
5688
5689
5690
5691
5692
5693
5694
5695
5696
5697
5698
5699
5700
5701
5702
5703
5704
5705
5706
5707
5708
5709
5710
5711
5712
5713
5714
5715
5716
5717
5718
5719
5720
5721
5722
5723
5724
5725
5726
5727
5728
5729
5730
5731
5732
5733
5734
5735
5736
5737
5738
5739
5740
5741
5742
5743
5744
5745
5746
5747
5748
5749
5750
5751
5752
5753
5754
5755
5756
5757
5758
5759
5760
5761
5762
5763
5764
5765
5766
5767
5768
5769
5770
5771
5772
5773
5774
5775
5776
5777
5778
5779
5780
5781
5782
5783
5784
5785
5786
5787
5788
5789
5790
5791
5792
5793
5794
5795
5796
5797
5798
5799
5800
5801
5802
5803
5804
5805
5806
5807
5808
5809
5810
5811
5812
5813
5814
5815
5816
5817
5818
5819
5820
5821
5822
5823
5824
5825
5826
5827
5828
5829
5830
5831
5832
5833
5834
5835
5836
5837
5838
5839
5840
5841
5842
5843
5844
5845
5846
5847
5848
5849
5850
5851
5852
5853
5854
5855
5856
5857
5858
5859
5860
5861
5862
5863
5864
5865
5866
5867
5868
5869
5870
5871
5872
5873
5874
5875
5876
5877
5878
5879
5880
5881
5882
5883
5884
5885
5886
5887
5888
5889
5890
5891
5892
5893
5894
5895
5896
5897
5898
5899
5900
5901
5902
5903
5904
5905
5906
5907
5908
5909
5910
5911
5912
5913
5914
5915
5916
5917
5918
5919
5920
5921
5922
5923
5924
5925
5926
5927
5928
5929
5930
5931
5932
5933
5934
5935
5936
5937
5938
5939
5940
5941
5942
5943
5944
5945
5946
5947
5948
5949
5950
5951
5952
5953
5954
5955
5956
5957
5958
5959
5960
5961
5962
5963
5964
5965
5966
5967
5968
5969
5970
5971
5972
5973
5974
5975
5976
5977
5978
5979
5980
5981
5982
5983
5984
5985
5986
5987
5988
5989
5990
5991
5992
5993
5994
5995
5996
5997
5998
5999
6000
6001
6002
6003
6004
6005
6006
6007
6008
6009
6010
6011
6012
6013
6014
6015
6016
6017
6018
6019
6020
6021
6022
6023
6024
6025
6026
6027
6028
6029
6030
6031
6032
6033
6034
6035
6036
6037
6038
6039
6040
6041
6042
6043
6044
6045
6046
6047
6048
6049
6050
6051
6052
6053
6054
6055
6056
6057
6058
6059
6060
6061
6062
6063
6064
6065
6066
6067
6068
6069
6070
6071
6072
6073
6074
6075
6076
6077
6078
6079
6080
6081
6082
6083
6084
6085
6086
6087
6088
6089
6090
6091
6092
6093
6094
6095
6096
6097
6098
6099
6100
6101
6102
6103
6104
6105
6106
6107
6108
6109
6110
6111
6112
6113
6114
6115
6116
6117
6118
6119
6120
6121
6122
6123
6124
6125
6126
6127
6128
6129
6130
6131
6132
6133
6134
6135
6136
6137
6138
6139
6140
6141
6142
6143
6144
6145
6146
6147
6148
6149
6150
6151
6152
6153
6154
6155
6156
6157
6158
6159
6160
6161
6162
6163
6164
6165
6166
6167
6168
6169
6170
6171
6172
6173
6174
6175
6176
6177
6178
6179
6180
6181
6182
6183
6184
6185
6186
6187
6188
6189
6190
6191
6192
6193
6194
6195
6196
6197
6198
6199
6200
6201
6202
6203
6204
6205
6206
6207
6208
6209
6210
6211
6212
6213
6214
6215
6216
6217
6218
6219
6220
6221
6222
6223
6224
6225
6226
6227
6228
6229
6230
6231
6232
6233
6234
6235
6236
6237
6238
6239
6240
6241
6242
6243
6244
6245
6246
6247
6248
6249
6250
6251
6252
6253
6254
6255
6256
6257
6258
6259
6260
6261
6262
6263
6264
6265
6266
6267
6268
6269
6270
6271
6272
6273
6274
6275
6276
6277
6278
6279
6280
6281
6282
6283
6284
6285
6286
6287
6288
6289
6290
6291
6292
6293
6294
6295
6296
6297
6298
6299
6300
6301
6302
6303
6304
6305
6306
6307
6308
6309
6310
6311
6312
6313
6314
6315
6316
6317
6318
6319
6320
6321
6322
6323
6324
6325
6326
6327
6328
6329
6330
6331
6332
6333
6334
6335
6336
6337
6338
6339
6340
6341
6342
6343
6344
6345
6346
6347
6348
6349
6350
6351
6352
6353
6354
6355
6356
6357
6358
6359
6360
6361
6362
6363
6364
6365
6366
6367
6368
6369
6370
6371
6372
6373
6374
6375
6376
6377
6378
6379
6380
6381
6382
6383
6384
6385
6386
6387
6388
6389
6390
6391
6392
6393
6394
6395
6396
6397
6398
6399
6400
6401
6402
6403
6404
6405
6406
6407
6408
6409
6410
6411
6412
6413
6414
6415
6416
6417
6418
6419
6420
6421
6422
6423
6424
6425
6426
6427
6428
6429
6430
6431
6432
6433
6434
6435
6436
6437
6438
6439
6440
6441
6442
6443
6444
6445
6446
6447
6448
6449
6450
6451
6452
6453
6454
6455
6456
6457
6458
6459
6460
6461
6462
6463
6464
6465
6466
6467
6468
6469
6470
6471
6472
6473
6474
6475
6476
6477
6478
6479
6480
6481
6482
6483
6484
6485
6486
6487
6488
6489
6490
6491
6492
6493
6494
6495
6496
6497
6498
6499
6500
6501
6502
6503
6504
6505
6506
6507
6508
6509
6510
6511
6512
6513
6514
6515
6516
6517
6518
6519
6520
6521
6522
6523
6524
6525
6526
6527
6528
6529
6530
6531
6532
6533
6534
6535
6536
6537
6538
6539
6540
6541
6542
6543
6544
6545
6546
6547
6548
6549
6550
6551
6552
6553
6554
6555
6556
6557
6558
6559
6560
6561
6562
6563
6564
6565
6566
6567
6568
6569
6570
6571
6572
6573
6574
6575
6576
6577
6578
6579
6580
6581
6582
6583
6584
6585
6586
6587
6588
6589
6590
6591
6592
6593
6594
6595
6596
6597
6598
6599
6600
6601
6602
6603
6604
6605
6606
6607
6608
6609
6610
6611
6612
6613
6614
6615
6616
6617
6618
6619
6620
6621
6622
6623
6624
6625
6626
6627
6628
6629
6630
6631
6632
6633
6634
6635
6636
6637
6638
6639
6640
6641
6642
6643
6644
6645
6646
6647
6648
6649
6650
6651
6652
6653
6654
6655
6656
6657
6658
6659
6660
6661
6662
6663
6664
6665
6666
6667
6668
6669
6670
6671
6672
6673
6674
6675
6676
6677
6678
6679
6680
6681
6682
6683
6684
6685
6686
6687
6688
6689
6690
6691
6692
6693
6694
6695
6696
6697
6698
6699
6700
6701
6702
6703
6704
6705
6706
6707
6708
6709
6710
6711
6712
6713
6714
6715
6716
6717
6718
6719
6720
6721
6722
6723
6724
6725
6726
6727
6728
6729
6730
6731
6732
6733
6734
6735
6736
6737
6738
6739
6740
6741
6742
6743
6744
6745
6746
6747
6748
6749
6750
6751
6752
6753
6754
6755
6756
6757
6758
6759
6760
6761
6762
6763
6764
6765
6766
6767
6768
6769
6770
6771
6772
6773
6774
6775
6776
6777
6778
6779
6780
6781
6782
6783
6784
6785
6786
6787
6788
6789
6790
6791
6792
6793
6794
6795
6796
6797
6798
6799
6800
6801
6802
6803
6804
6805
6806
6807
6808
6809
6810
6811
6812
6813
6814
6815
6816
6817
6818
6819
6820
6821
6822
6823
6824
6825
6826
6827
6828
6829
6830
6831
6832
6833
6834
6835
6836
6837
6838
6839
6840
6841
6842
6843
6844
6845
6846
6847
6848
6849
6850
6851
6852
6853
6854
6855
6856
6857
6858
6859
6860
6861
6862
6863
6864
6865
6866
6867
6868
6869
6870
6871
6872
6873
6874
6875
6876
6877
6878
6879
6880
6881
6882
6883
6884
6885
6886
6887
6888
6889
6890
6891
6892
6893
6894
6895
6896
6897
6898
6899
6900
6901
6902
6903
6904
6905
6906
6907
6908
6909
6910
6911
6912
6913
6914
6915
6916
6917
6918
6919
6920
6921
6922
6923
6924
6925
6926
6927
6928
6929
6930
6931
6932
6933
6934
6935
6936
6937
6938
6939
6940
6941
6942
6943
6944
6945
6946
6947
6948
6949
6950
6951
6952
6953
6954
6955
6956
6957
6958
6959
6960
6961
6962
6963
6964
6965
6966
6967
6968
6969
6970
6971
6972
6973
6974
6975
6976
6977
6978
6979
6980
6981
6982
6983
6984
6985
6986
6987
6988
6989
6990
6991
6992
6993
6994
6995
6996
6997
6998
6999
7000
7001
7002
7003
7004
7005
7006
7007
7008
7009
7010
7011
7012
7013
7014
7015
7016
7017
7018
7019
7020
7021
7022
7023
7024
7025
7026
7027
7028
7029
7030
7031
7032
7033
7034
7035
7036
7037
7038
7039
7040
7041
7042
7043
7044
7045
7046
7047
7048
7049
7050
7051
7052
7053
7054
7055
7056
7057
7058
7059
7060
7061
7062
7063
7064
7065
7066
7067
7068
7069
7070
7071
7072
7073
7074
7075
7076
7077
7078
7079
7080
7081
7082
7083
7084
7085
7086
7087
7088
7089
7090
7091
7092
7093
7094
7095
7096
7097
7098
7099
7100
7101
7102
7103
7104
7105
7106
7107
7108
7109
7110
7111
7112
7113
7114
7115
7116
7117
7118
7119
7120
7121
7122
7123
7124
7125
7126
7127
7128
7129
7130
7131
7132
7133
7134
7135
7136
7137
7138
7139
7140
7141
7142
7143
7144
7145
7146
7147
7148
7149
7150
7151
7152
7153
7154
7155
7156
7157
7158
7159
7160
7161
7162
7163
7164
7165
7166
7167
7168
7169
7170
7171
7172
7173
7174
7175
7176
7177
7178
7179
7180
7181
7182
7183
7184
7185
7186
7187
7188
7189
7190
7191
7192
7193
7194
7195
7196
7197
7198
7199
7200
7201
7202
7203
7204
7205
7206
7207
7208
7209
7210
7211
7212
7213
7214
7215
7216
7217
7218
7219
7220
7221
7222
7223
7224
7225
7226
7227
7228
7229
7230
7231
7232
7233
7234
7235
7236
7237
7238
7239
7240
7241
7242
7243
7244
7245
7246
7247
7248
7249
7250
7251
7252
7253
7254
7255
7256
7257
7258
7259
7260
7261
7262
7263
7264
7265
7266
7267
7268
7269
7270
7271
7272
7273
7274
7275
7276
7277
7278
7279
7280
7281
7282
7283
7284
7285
7286
7287
7288
7289
7290
7291
7292
7293
7294
7295
7296
7297
7298
7299
7300
7301
7302
7303
7304
7305
7306
7307
7308
7309
7310
7311
7312
7313
7314
7315
7316
7317
7318
7319
7320
7321
7322
7323
7324
7325
7326
7327
7328
7329
7330
7331
7332
7333
7334
7335
7336
7337
7338
7339
7340
7341
7342
7343
7344
7345
7346
7347
7348
7349
7350
7351
7352
7353
7354
7355
7356
7357
7358
7359
7360
7361
7362
7363
7364
7365
7366
7367
7368
7369
7370
7371
7372
7373
7374
7375
7376
7377
7378
7379
7380
7381
7382
7383
7384
7385
7386
7387
7388
7389
7390
7391
7392
7393
7394
7395
7396
7397
7398
7399
7400
7401
7402
7403
7404
7405
7406
7407
7408
7409
7410
7411
7412
7413
7414
7415
7416
7417
7418
7419
7420
7421
7422
7423
7424
7425
7426
7427
7428
7429
7430
7431
7432
7433
7434
7435
7436
7437
7438
7439
7440
7441
7442
7443
7444
7445
7446
7447
7448
7449
7450
7451
7452
7453
7454
7455
7456
7457
7458
7459
7460
7461
7462
7463
7464
7465
7466
7467
7468
7469
7470
7471
7472
7473
7474
7475
7476
7477
7478
7479
7480
7481
7482
7483
7484
7485
7486
7487
7488
7489
7490
7491
7492
7493
7494
7495
7496
7497
7498
7499
7500
7501
7502
7503
7504
7505
7506
7507
7508
7509
7510
7511
7512
7513
7514
7515
7516
7517
7518
7519
7520
7521
7522
7523
7524
7525
7526
7527
7528
7529
7530
7531
7532
7533
7534
7535
7536
7537
7538
7539
7540
7541
7542
7543
7544
7545
7546
7547
7548
7549
7550
7551
7552
7553
7554
7555
7556
7557
7558
7559
7560
7561
7562
7563
7564
7565
7566
7567
7568
7569
7570
7571
7572
7573
7574
7575
7576
7577
7578
7579
7580
7581
7582
7583
7584
7585
7586
7587
7588
7589
7590
7591
7592
7593
7594
7595
7596
7597
7598
7599
7600
7601
7602
7603
7604
7605
7606
7607
7608
7609
7610
7611
7612
7613
7614
7615
7616
7617
7618
7619
7620
7621
7622
7623
7624
7625
7626
7627
7628
7629
7630
7631
7632
7633
7634
7635
7636
7637
7638
7639
7640
7641
7642
7643
7644
7645
7646
7647
7648
7649
7650
7651
7652
7653
7654
7655
7656
7657
7658
7659
7660
7661
7662
7663
7664
7665
7666
7667
7668
7669
7670
7671
7672
7673
7674
7675
7676
7677
7678
7679
7680
7681
7682
7683
7684
7685
7686
7687
7688
7689
7690
7691
7692
7693
7694
7695
7696
7697
7698
7699
7700
7701
7702
7703
7704
7705
7706
7707
7708
7709
7710
7711
7712
7713
7714
7715
7716
7717
7718
7719
7720
7721
7722
7723
7724
7725
7726
7727
7728
7729
7730
7731
7732
7733
7734
7735
7736
7737
7738
7739
7740
7741
7742
7743
7744
7745
7746
7747
7748
7749
7750
7751
7752
7753
7754
7755
7756
7757
7758
7759
7760
7761
7762
7763
7764
7765
7766
7767
7768
7769
7770
7771
7772
7773
7774
7775
7776
7777
7778
7779
7780
7781
7782
7783
7784
7785
7786
7787
7788
7789
7790
7791
7792
7793
7794
7795
7796
7797
7798
7799
7800
7801
7802
7803
7804
7805
7806
7807
7808
7809
7810
7811
7812
7813
7814
7815
7816
7817
7818
7819
7820
7821
7822
7823
7824
7825
7826
7827
7828
7829
7830
7831
7832
7833
7834
7835
7836
7837
7838
7839
7840
7841
7842
7843
7844
7845
7846
7847
7848
7849
7850
7851
7852
7853
7854
7855
7856
7857
7858
7859
7860
7861
7862
7863
7864
7865
7866
7867
7868
7869
7870
7871
7872
7873
7874
7875
7876
7877
7878
7879
7880
7881
7882
7883
7884
7885
7886
7887
7888
7889
7890
7891
7892
7893
7894
7895
7896
7897
7898
7899
7900
7901
7902
7903
7904
7905
7906
7907
7908
7909
7910
7911
7912
7913
7914
7915
7916
7917
7918
7919
7920
7921
7922
7923
7924
7925
7926
7927
7928
7929
7930
7931
7932
7933
7934
7935
7936
7937
7938
7939
7940
7941
7942
7943
7944
7945
7946
7947
7948
7949
7950
7951
7952
7953
7954
7955
7956
7957
7958
7959
7960
7961
7962
7963
7964
7965
7966
7967
7968
7969
7970
7971
7972
7973
7974
7975
7976
7977
7978
7979
7980
7981
7982
7983
7984
7985
7986
7987
7988
7989
7990
7991
7992
7993
7994
7995
7996
7997
7998
7999
8000
8001
8002
8003
8004
8005
8006
8007
8008
8009
8010
8011
8012
8013
8014
8015
8016
8017
8018
8019
8020
8021
8022
8023
8024
8025
8026
8027
8028
8029
8030
8031
8032
8033
8034
8035
8036
8037
8038
8039
8040
8041
8042
8043
8044
8045
8046
8047
8048
8049
8050
8051
8052
8053
8054
8055
8056
8057
8058
8059
8060
8061
8062
8063
8064
8065
8066
8067
8068
8069
8070
8071
8072
8073
8074
8075
8076
8077
8078
8079
8080
8081
8082
8083
8084
8085
8086
8087
8088
8089
8090
8091
8092
8093
8094
8095
8096
8097
8098
8099
8100
8101
8102
8103
8104
8105
8106
8107
8108
8109
8110
8111
8112
8113
8114
8115
8116
8117
8118
8119
8120
8121
8122
8123
8124
8125
8126
8127
8128
8129
8130
8131
8132
8133
8134
8135
8136
8137
8138
8139
8140
8141
8142
8143
8144
8145
8146
8147
8148
8149
8150
8151
8152
8153
8154
8155
8156
8157
8158
8159
8160
8161
8162
8163
8164
8165
8166
8167
8168
8169
8170
8171
8172
8173
8174
8175
8176
8177
8178
8179
8180
8181
8182
8183
8184
8185
8186
8187
8188
8189
8190
8191
8192
8193
8194
8195
8196
8197
8198
8199
8200
8201
8202
8203
8204
8205
8206
8207
8208
8209
8210
8211
8212
8213
8214
8215
8216
8217
8218
8219
8220
8221
8222
8223
8224
8225
8226
8227
8228
8229
8230
8231
8232
8233
8234
8235
8236
8237
8238
8239
8240
8241
8242
8243
8244
8245
8246
8247
8248
8249
8250
8251
8252
8253
8254
8255
8256
8257
8258
8259
8260
8261
8262
8263
8264
8265
8266
8267
8268
8269
8270
8271
8272
8273
8274
8275
8276
8277
8278
8279
8280
8281
8282
8283
8284
8285
8286
8287
8288
8289
8290
8291
8292
8293
8294
8295
8296
8297
8298
8299
8300
8301
8302
8303
8304
8305
8306
8307
8308
8309
8310
8311
8312
8313
8314
8315
8316
8317
8318
8319
8320
8321
8322
8323
8324
8325
8326
8327
8328
8329
8330
8331
8332
8333
8334
8335
8336
8337
8338
8339
8340
8341
8342
8343
8344
8345
8346
8347
8348
8349
8350
8351
8352
8353
8354
8355
8356
8357
8358
8359
8360
8361
8362
8363
8364
8365
8366
8367
8368
8369
8370
8371
8372
8373
8374
8375
8376
8377
8378
8379
8380
8381
8382
8383
8384
8385
8386
8387
8388
8389
8390
8391
8392
8393
8394
8395
8396
8397
8398
8399
8400
8401
8402
8403
8404
8405
8406
8407
8408
8409
8410
8411
8412
8413
8414
8415
8416
8417
8418
8419
8420
8421
8422
8423
8424
8425
8426
8427
8428
8429
8430
8431
8432
8433
8434
8435
8436
8437
8438
8439
8440
8441
8442
8443
8444
8445
8446
8447
8448
8449
8450
8451
8452
8453
8454
8455
8456
8457
8458
8459
8460
8461
8462
8463
8464
8465
8466
8467
8468
8469
8470
8471
8472
8473
8474
8475
8476
8477
8478
8479
8480
8481
8482
8483
8484
8485
8486
8487
8488
8489
8490
8491
8492
8493
8494
8495
8496
8497
8498
8499
8500
8501
8502
8503
8504
8505
8506
8507
8508
8509
8510
8511
8512
8513
8514
8515
8516
8517
8518
8519
8520
8521
8522
8523
8524
8525
8526
8527
8528
8529
8530
8531
8532
8533
8534
8535
8536
8537
8538
8539
8540
8541
8542
8543
8544
8545
8546
8547
8548
8549
8550
8551
8552
8553
8554
8555
8556
8557
8558
8559
8560
8561
8562
8563
8564
8565
8566
8567
8568
8569
8570
8571
8572
8573
8574
8575
8576
8577
8578
8579
8580
8581
8582
8583
8584
8585
8586
8587
8588
8589
8590
8591
8592
8593
8594
8595
8596
8597
8598
8599
8600
8601
8602
8603
8604
8605
8606
8607
8608
8609
8610
8611
8612
8613
8614
8615
8616
8617
8618
8619
8620
8621
8622
8623
8624
8625
8626
8627
8628
8629
8630
8631
8632
8633
8634
8635
8636
8637
8638
8639
8640
8641
8642
8643
8644
8645
8646
8647
8648
8649
8650
8651
8652
8653
8654
8655
8656
8657
8658
8659
8660
8661
8662
8663
8664
8665
8666
8667
8668
8669
8670
8671
8672
8673
8674
8675
8676
8677
8678
8679
8680
8681
8682
8683
8684
8685
8686
8687
8688
8689
8690
8691
8692
8693
8694
8695
8696
8697
8698
8699
8700
8701
8702
8703
8704
8705
8706
8707
8708
8709
8710
8711
8712
8713
8714
8715
8716
8717
8718
8719
8720
8721
8722
8723
8724
8725
8726
8727
8728
8729
8730
8731
8732
8733
8734
8735
8736
8737
8738
8739
8740
8741
8742
8743
8744
8745
8746
8747
8748
8749
8750
8751
8752
8753
8754
8755
8756
8757
8758
8759
8760

## Buy-Sell-Price
t | Elec | Elec sell | Gas | Oil | Biomass
0 | 12.2 | 12.2 | 54.6 | 99 | 99
1 | 12.2 | 12.2 | 54.6 | 99 | 99
2 | 12.1 | 12.1 | 54.6 | 99 | 99
3 | 11.5 | 11.5 | 54.6 | 99 | 99
4 | 10.2 | 10.2 | 54.6 | 99 | 99
5 | 7.3 | 7.3 | 54.6 | 99 | 99
6 | 9.1 | 9.1 | 54.6 | 99 | 99
7 | 13.3 | 13.3 | 54.6 | 99 | 99
8 | 20.3 | 20.3 | 54.6 | 99 | 99
9 | 12.2 | 12.2 | 54.6 | 99 | 99
10 | 10.1 | 10.1 | 54.6 | 99 | 99
11 | 8.8 | 8.8 | 54.6 | 99 | 99
12 | 8.3 | 8.3 | 54.6 | 99 | 99
13 | 8.9 | 8.9 | 54.6 | 99 | 99
14 | 8.4 | 8.4 | 54.6 | 99 | 99
15 | 9 | 9 | 54.6 | 99 | 99
16 | 21.3 | 21.3 | 54.6 | 99 | 99
17 | 81.4 | 81.4 | 54.6 | 99 | 99
18 | 85.5 | 85.5 | 54.6 | 99 | 99
19 | 85.5 | 85.5 | 54.6 | 99 | 99
20 | 82.8 | 82.8 | 54.6 | 99 | 99
21 | 81.6 | 81.6 | 54.6 | 99 | 99
22 | 77.9 | 77.9 | 54.6 | 99 | 99
23 | 76.3 | 76.3 | 54.6 | 99 | 99
24 | 56.7 | 56.7 | 54.6 | 99 | 99
25 | 56.9 | 56.9 | 54.6 | 99 | 99
26 | 56 | 56 | 54.6 | 99 | 99
27 | 55.1 | 55.1 | 54.6 | 99 | 99
28 | 53.6 | 53.6 | 54.6 | 99 | 99
29 | 57.5 | 57.5 | 54.6 | 99 | 99
30 | 76.2 | 76.2 | 54.6 | 99 | 99
31 | 83.2 | 83.2 | 54.6 | 99 | 99
32 | 94.9 | 94.9 | 54.6 | 99 | 99
33 | 88.7 | 88.7 | 54.6 | 99 | 99
34 | 78.5 | 78.5 | 54.6 | 99 | 99
35 | 57.8 | 57.8 | 54.6 | 99 | 99
36 | 57.3 | 57.3 | 54.6 | 99 | 99
37 | 57.7 | 57.7 | 54.6 | 99 | 99
38 | 57.4 | 57.4 | 54.6 | 99 | 99
39 | 73.1 | 73.1 | 54.6 | 99 | 99
40 | 84.9 | 84.9 | 54.6 | 99 | 99
41 | 104.6 | 104.6 | 54.6 | 99 | 99
42 | 107.6 | 107.6 | 54.6 | 99 | 99
43 | 107.8 | 107.8 | 54.6 | 99 | 99
44 | 99 | 99 | 54.6 | 99 | 99
45 | 91.6 | 91.6 | 54.6 | 99 | 99
46 | 87.3 | 87.3 | 54.6 | 99 | 99
47 | 81.1 | 81.1 | 54.6 | 99 | 99
48 | 61.8 | 61.8 | 54.6 | 99 | 99
49 | 30.1 | 30.1 | 54.6 | 99 | 99
50 | 25.1 | 25.1 | 54.6 | 99 | 99
51 | 24.2 | 24.2 | 54.6 | 99 | 99
52 | 22.7 | 22.7 | 54.6 | 99 | 99
53 | 19.6 | 19.6 | 54.6 | 99 | 99
54 | 21.3 | 21.3 | 54.6 | 99 | 99
55 | 30.5 | 30.5 | 54.6 | 99 | 99
56 | 47.9 | 47.9 | 54.6 | 99 | 99
57 | 57.9 | 57.9 | 54.6 | 99 | 99
58 | 56.1 | 56.1 | 54.6 | 99 | 99
59 | 55.2 | 55.2 | 54.6 | 99 | 99
60 | 58.1 | 58.1 | 54.6 | 99 | 99
61 | 52.9 | 52.9 | 54.6 | 99 | 99
62 | 48.4 | 48.4 | 54.6 | 99 | 99
63 | 53 | 53 | 54.6 | 99 | 99
64 | 58 | 58 | 54.6 | 99 | 99
65 | 79.9 | 79.9 | 54.6 | 99 | 99
66 | 84.2 | 84.2 | 54.6 | 99 | 99
67 | 84.6 | 84.6 | 54.6 | 99 | 99
68 | 81.9 | 81.9 | 54.6 | 99 | 99
69 | 82.3 | 82.3 | 54.6 | 99 | 99
70 | 79 | 79 | 54.6 | 99 | 99
71 | 77.2 | 77.2 | 54.6 | 99 | 99
72 | 70.8 | 70.8 | 54.6 | 99 | 99
73 | 58.1 | 58.1 | 54.6 | 99 | 99
74 | 57.2 | 57.2 | 54.6 | 99 | 99
75 | 56.4 | 56.4 | 54.6 | 99 | 99
76 | 54.9 | 54.9 | 54.6 | 99 | 99
77 | 55 | 55 | 54.6 | 99 | 99
78 | 59 | 59 | 54.6 | 99 | 99
79 | 70 | 70 | 54.6 | 99 | 99
80 | 80.5 | 80.5 | 54.6 | 99 | 99
81 | 89.9 | 89.9 | 54.6 | 99 | 99
82 | 87.2 | 87.2 | 54.6 | 99 | 99
83 | 85.9 | 85.9 | 54.6 | 99 | 99
84 | 87.8 | 87.8 | 54.6 | 99 | 99
85 | 80.7 | 80.7 | 54.6 | 99 | 99
86 | 77.6 | 77.6 | 54.6 | 99 | 99
87 | 72.3 | 72.3 | 54.6 | 99 | 99
88 | 75.3 | 75.3 | 54.6 | 99 | 99
89 | 80.5 | 80.5 | 54.6 | 99 | 99
90 | 83.7 | 83.7 | 54.6 | 99 | 99
91 | 83.3 | 83.3 | 54.6 | 99 | 99
92 | 76.8 | 76.8 | 54.6 | 99 | 99
93 | 61.9 | 61.9 | 54.6 | 99 | 99
94 | 58.3 | 58.3 | 54.6 | 99 | 99
95 | 57.3 | 57.3 | 54.6 | 99 | 99
96 | 55 | 55 | 54.6 | 99 | 99
97 | 62.6 | 62.6 | 54.6 | 99 | 99
98 | 61.8 | 61.8 | 54.6 | 99 | 99
99 | 61 | 61 | 54.6 | 99 | 99
100 | 59.8 | 59.8 | 54.6 | 99 | 99
101 | 61.5 | 61.5 | 54.6 | 99 | 99
102 | 74.7 | 74.7 | 54.6 | 99 | 99
103 | 79.5 | 79.5 | 54.6 | 99 | 99
104 | 90.3 | 90.3 | 54.6 | 99 | 99
105 | 93.8 | 93.8 | 54.6 | 99 | 99
106 | 96.2 | 96.2 | 54.6 | 99 | 99
107 | 96.5 | 96.5 | 54.6 | 99 | 99
108 | 100.5 | 100.5 | 54.6 | 99 | 99
109 | 98.8 | 98.8 | 54.6 | 99 | 99
110 | 96.6 | 96.6 | 54.6 | 99 | 99
111 | 95.8 | 95.8 | 54.6 | 99 | 99
112 | 101.4 | 101.4 | 54.6 | 99 | 99
113 | 122.3 | 122.3 | 54.6 | 99 | 99
114 | 124.5 | 124.5 | 54.6 | 99 | 99
115 | 126 | 126 | 54.6 | 99 | 99
116 | 124.1 | 124.1 | 54.6 | 99 | 99
117 | 118.8 | 118.8 | 54.6 | 99 | 99
118 | 114.4 | 114.4 | 54.6 | 99 | 99
119 | 111.9 | 111.9 | 54.6 | 99 | 99
120 | 104.7 | 104.7 | 54.6 | 99 | 99
121 | 94.6 | 94.6 | 54.6 | 99 | 99
122 | 89.8 | 89.8 | 54.6 | 99 | 99
123 | 88.5 | 88.5 | 54.6 | 99 | 99
124 | 85.6 | 85.6 | 54.6 | 99 | 99
125 | 80.2 | 80.2 | 54.6 | 99 | 99
126 | 81.8 | 81.8 | 54.6 | 99 | 99
127 | 85.6 | 85.6 | 54.6 | 99 | 99
128 | 92.2 | 92.2 | 54.6 | 99 | 99
129 | 79.8 | 79.8 | 54.6 | 99 | 99
130 | 81.3 | 81.3 | 54.6 | 99 | 99
131 | 80.9 | 80.9 | 54.6 | 99 | 99
132 | 81.6 | 81.6 | 54.6 | 99 | 99
133 | 82.5 | 82.5 | 54.6 | 99 | 99
134 | 80.2 | 80.2 | 54.6 | 99 | 99
135 | 79.3 | 79.3 | 54.6 | 99 | 99
136 | 80.3 | 80.3 | 54.6 | 99 | 99
137 | 97.5 | 97.5 | 54.6 | 99 | 99
138 | 102.5 | 102.5 | 54.6 | 99 | 99
139 | 104.9 | 104.9 | 54.6 | 99 | 99
140 | 103.6 | 103.6 | 54.6 | 99 | 99
141 | 111.3 | 111.3 | 54.6 | 99 | 99
142 | 108.3 | 108.3 | 54.6 | 99 | 99
143 | 107.8 | 107.8 | 54.6 | 99 | 99
144 | 102.7 | 102.7 | 54.6 | 99 | 99
145 | 93.2 | 93.2 | 54.6 | 99 | 99
146 | 92.5 | 92.5 | 54.6 | 99 | 99
147 | 91.9 | 91.9 | 54.6 | 99 | 99
148 | 90.8 | 90.8 | 54.6 | 99 | 99
149 | 109 | 109 | 54.6 | 99 | 99
150 | 112 | 112 | 54.6 | 99 | 99
151 | 122.3 | 122.3 | 54.6 | 99 | 99
152 | 135.1 | 135.1 | 54.6 | 99 | 99
153 | 139.2 | 139.2 | 54.6 | 99 | 99
154 | 136.5 | 136.5 | 54.6 | 99 | 99
155 | 131.4 | 131.4 | 54.6 | 99 | 99
156 | 130.3 | 130.3 | 54.6 | 99 | 99
157 | 110.5 | 110.5 | 54.6 | 99 | 99
158 | 109 | 109 | 54.6 | 99 | 99
159 | 109.4 | 109.4 | 54.6 | 99 | 99
160 | 123 | 123 | 54.6 | 99 | 99
161 | 139.7 | 139.7 | 54.6 | 99 | 99
162 | 145.1 | 145.1 | 54.6 | 99 | 99
163 | 141.7 | 141.7 | 54.6 | 99 | 99
164 | 135.1 | 135.1 | 54.6 | 99 | 99
165 | 124.8 | 124.8 | 54.6 | 99 | 99
166 | 118.5 | 118.5 | 54.6 | 99 | 99
167 | 113.6 | 113.6 | 54.6 | 99 | 99
168 | 106.1 | 106.1 | 54.6 | 99 | 99
169 | 99.1 | 99.1 | 54.6 | 99 | 99
170 | 97.9 | 97.9 | 54.6 | 99 | 99
171 | 97 | 97 | 54.6 | 99 | 99
172 | 95.5 | 95.5 | 54.6 | 99 | 99
173 | 96.9 | 96.9 | 54.6 | 99 | 99
174 | 107.4 | 107.4 | 54.6 | 99 | 99
175 | 116.1 | 116.1 | 54.6 | 99 | 99
176 | 124.1 | 124.1 | 54.6 | 99 | 99
177 | 125.5 | 125.5 | 54.6 | 99 | 99
178 | 118.4 | 118.4 | 54.6 | 99 | 99
179 | 117.1 | 117.1 | 54.6 | 99 | 99
180 | 122.5 | 122.5 | 54.6 | 99 | 99
181 | 110.1 | 110.1 | 54.6 | 99 | 99
182 | 108.6 | 108.6 | 54.6 | 99 | 99
183 | 108.3 | 108.3 | 54.6 | 99 | 99
184 | 114.6 | 114.6 | 54.6 | 99 | 99
185 | 135.1 | 135.1 | 54.6 | 99 | 99
186 | 139 | 139 | 54.6 | 99 | 99
187 | 138.2 | 138.2 | 54.6 | 99 | 99
188 | 135.2 | 135.2 | 54.6 | 99 | 99
189 | 129.9 | 129.9 | 54.6 | 99 | 99
190 | 123.9 | 123.9 | 54.6 | 99 | 99
191 | 117.2 | 117.2 | 54.6 | 99 | 99
192 | 110.4 | 110.4 | 54.6 | 99 | 99
193 | 99.7 | 99.7 | 54.6 | 99 | 99
194 | 98.9 | 98.9 | 54.6 | 99 | 99
195 | 98.1 | 98.1 | 54.6 | 99 | 99
196 | 96.7 | 96.7 | 54.6 | 99 | 99
197 | 103.7 | 103.7 | 54.6 | 99 | 99
198 | 114.4 | 114.4 | 54.6 | 99 | 99
199 | 125.5 | 125.5 | 54.6 | 99 | 99
200 | 135.2 | 135.2 | 54.6 | 99 | 99
201 | 133.1 | 133.1 | 54.6 | 99 | 99
202 | 130.8 | 130.8 | 54.6 | 99 | 99
203 | 123.3 | 123.3 | 54.6 | 99 | 99
204 | 122.3 | 122.3 | 54.6 | 99 | 99
205 | 102.9 | 102.9 | 54.6 | 99 | 99
206 | 101.9 | 101.9 | 54.6 | 99 | 99
207 | 102.5 | 102.5 | 54.6 | 99 | 99
208 | 108.9 | 108.9 | 54.6 | 99 | 99
209 | 127.8 | 127.8 | 54.6 | 99 | 99
210 | 130.9 | 130.9 | 54.6 | 99 | 99
211 | 130.8 | 130.8 | 54.6 | 99 | 99
212 | 125 | 125 | 54.6 | 99 | 99
213 | 111.2 | 111.2 | 54.6 | 99 | 99
214 | 102.5 | 102.5 | 54.6 | 99 | 99
215 | 99.3 | 99.3 | 54.6 | 99 | 99
216 | 94.1 | 94.1 | 54.6 | 99 | 99
217 | 88.7 | 88.7 | 54.6 | 99 | 99
218 | 87.7 | 87.7 | 54.6 | 99 | 99
219 | 86.8 | 86.8 | 54.6 | 99 | 99
220 | 85.2 | 85.2 | 54.6 | 99 | 99
221 | 82.4 | 82.4 | 54.6 | 99 | 99
222 | 86.8 | 86.8 | 54.6 | 99 | 99
223 | 99.2 | 99.2 | 54.6 | 99 | 99
224 | 112.4 | 112.4 | 54.6 | 99 | 99
225 | 115.9 | 115.9 | 54.6 | 99 | 99
226 | 111.1 | 111.1 | 54.6 | 99 | 99
227 | 97.9 | 97.9 | 54.6 | 99 | 99
228 | 95.5 | 95.5 | 54.6 | 99 | 99
229 | 87.1 | 87.1 | 54.6 | 99 | 99
230 | 86.4 | 86.4 | 54.6 | 99 | 99
231 | 90.3 | 90.3 | 54.6 | 99 | 99
232 | 98.3 | 98.3 | 54.6 | 99 | 99
233 | 127.2 | 127.2 | 54.6 | 99 | 99
234 | 130.9 | 130.9 | 54.6 | 99 | 99
235 | 131.1 | 131.1 | 54.6 | 99 | 99
236 | 128.8 | 128.8 | 54.6 | 99 | 99
237 | 118.8 | 118.8 | 54.6 | 99 | 99
238 | 115.3 | 115.3 | 54.6 | 99 | 99
239 | 109.5 | 109.5 | 54.6 | 99 | 99
240 | 106.9 | 106.9 | 54.6 | 99 | 99
241 | 97.5 | 97.5 | 54.6 | 99 | 99
242 | 96.7 | 96.7 | 54.6 | 99 | 99
243 | 96 | 96 | 54.6 | 99 | 99
244 | 94.4 | 94.4 | 54.6 | 99 | 99
245 | 97.7 | 97.7 | 54.6 | 99 | 99
246 | 107.4 | 107.4 | 54.6 | 99 | 99
247 | 117.8 | 117.8 | 54.6 | 99 | 99
248 | 136.8 | 136.8 | 54.6 | 99 | 99
249 | 129.3 | 129.3 | 54.6 | 99 | 99
250 | 125 | 125 | 54.6 | 99 | 99
251 | 112.6 | 112.6 | 54.6 | 99 | 99
252 | 104.6 | 104.6 | 54.6 | 99 | 99
253 | 98.2 | 98.2 | 54.6 | 99 | 99
254 | 98.2 | 98.2 | 54.6 | 99 | 99
255 | 103.3 | 103.3 | 54.6 | 99 | 99
256 | 112.4 | 112.4 | 54.6 | 99 | 99
257 | 138 | 138 | 54.6 | 99 | 99
258 | 143.3 | 143.3 | 54.6 | 99 | 99
259 | 142 | 142 | 54.6 | 99 | 99
260 | 137.7 | 137.7 | 54.6 | 99 | 99
261 | 128.9 | 128.9 | 54.6 | 99 | 99
262 | 124.4 | 124.4 | 54.6 | 99 | 99
263 | 117.9 | 117.9 | 54.6 | 99 | 99
264 | 112.1 | 112.1 | 54.6 | 99 | 99
265 | 109.8 | 109.8 | 54.6 | 99 | 99
266 | 103.7 | 103.7 | 54.6 | 99 | 99
267 | 102.7 | 102.7 | 54.6 | 99 | 99
268 | 101.3 | 101.3 | 54.6 | 99 | 99
269 | 100 | 100 | 54.6 | 99 | 99
270 | 101.7 | 101.7 | 54.6 | 99 | 99
271 | 108.1 | 108.1 | 54.6 | 99 | 99
272 | 120.9 | 120.9 | 54.6 | 99 | 99
273 | 113.3 | 113.3 | 54.6 | 99 | 99
274 | 100.6 | 100.6 | 54.6 | 99 | 99
275 | 94.4 | 94.4 | 54.6 | 99 | 99
276 | 92.3 | 92.3 | 54.6 | 99 | 99
277 | 93.5 | 93.5 | 54.6 | 99 | 99
278 | 91.7 | 91.7 | 54.6 | 99 | 99
279 | 91.7 | 91.7 | 54.6 | 99 | 99
280 | 99.4 | 99.4 | 54.6 | 99 | 99
281 | 129.2 | 129.2 | 54.6 | 99 | 99
282 | 132.9 | 132.9 | 54.6 | 99 | 99
283 | 133.4 | 133.4 | 54.6 | 99 | 99
284 | 130.6 | 130.6 | 54.6 | 99 | 99
285 | 128 | 128 | 54.6 | 99 | 99
286 | 124.4 | 124.4 | 54.6 | 99 | 99
287 | 118.4 | 118.4 | 54.6 | 99 | 99
288 | 111.1 | 111.1 | 54.6 | 99 | 99
289 | 109.3 | 109.3 | 54.6 | 99 | 99
290 | 106.2 | 106.2 | 54.6 | 99 | 99
291 | 103.5 | 103.5 | 54.6 | 99 | 99
292 | 102.2 | 102.2 | 54.6 | 99 | 99
293 | 95.8 | 95.8 | 54.6 | 99 | 99
294 | 97.5 | 97.5 | 54.6 | 99 | 99
295 | 101.6 | 101.6 | 54.6 | 99 | 99
296 | 111.4 | 111.4 | 54.6 | 99 | 99
297 | 102.6 | 102.6 | 54.6 | 99 | 99
298 | 95.4 | 95.4 | 54.6 | 99 | 99
299 | 91.8 | 91.8 | 54.6 | 99 | 99
300 | 92.1 | 92.1 | 54.6 | 99 | 99
301 | 93.2 | 93.2 | 54.6 | 99 | 99
302 | 91.4 | 91.4 | 54.6 | 99 | 99
303 | 91.5 | 91.5 | 54.6 | 99 | 99
304 | 97.8 | 97.8 | 54.6 | 99 | 99
305 | 126.5 | 126.5 | 54.6 | 99 | 99
306 | 129.1 | 129.1 | 54.6 | 99 | 99
307 | 130.4 | 130.4 | 54.6 | 99 | 99
308 | 128.4 | 128.4 | 54.6 | 99 | 99
309 | 119.8 | 119.8 | 54.6 | 99 | 99
310 | 116.3 | 116.3 | 54.6 | 99 | 99
311 | 113.5 | 113.5 | 54.6 | 99 | 99
312 | 106.9 | 106.9 | 54.6 | 99 | 99
313 | 103.9 | 103.9 | 54.6 | 99 | 99
314 | 103.1 | 103.1 | 54.6 | 99 | 99
315 | 102.3 | 102.3 | 54.6 | 99 | 99
316 | 100.8 | 100.8 | 54.6 | 99 | 99
317 | 110.3 | 110.3 | 54.6 | 99 | 99
318 | 120.1 | 120.1 | 54.6 | 99 | 99
319 | 135.9 | 135.9 | 54.6 | 99 | 99
320 | 151.9 | 151.9 | 54.6 | 99 | 99
321 | 145 | 145 | 54.6 | 99 | 99
322 | 135.2 | 135.2 | 54.6 | 99 | 99
323 | 131.7 | 131.7 | 54.6 | 99 | 99
324 | 129 | 129 | 54.6 | 99 | 99
325 | 117.4 | 117.4 | 54.6 | 99 | 99
326 | 117 | 117 | 54.6 | 99 | 99
327 | 123.4 | 123.4 | 54.6 | 99 | 99
328 | 127.7 | 127.7 | 54.6 | 99 | 99
329 | 168 | 168 | 54.6 | 99 | 99
330 | 188.6 | 188.6 | 54.6 | 99 | 99
331 | 178.2 | 178.2 | 54.6 | 99 | 99
332 | 160.4 | 160.4 | 54.6 | 99 | 99
333 | 139.6 | 139.6 | 54.6 | 99 | 99
334 | 132.7 | 132.7 | 54.6 | 99 | 99
335 | 123.4 | 123.4 | 54.6 | 99 | 99
336 | 116.4 | 116.4 | 54.6 | 99 | 99
337 | 110.1 | 110.1 | 54.6 | 99 | 99
338 | 109.2 | 109.2 | 54.6 | 99 | 99
339 | 108.5 | 108.5 | 54.6 | 99 | 99
340 | 106.9 | 106.9 | 54.6 | 99 | 99
341 | 110.7 | 110.7 | 54.6 | 99 | 99
342 | 129.1 | 129.1 | 54.6 | 99 | 99
343 | 146.1 | 146.1 | 54.6 | 99 | 99
344 | 155.6 | 155.6 | 54.6 | 99 | 99
345 | 146.9 | 146.9 | 54.6 | 99 | 99
346 | 137.8 | 137.8 | 54.6 | 99 | 99
347 | 126.7 | 126.7 | 54.6 | 99 | 99
348 | 123.4 | 123.4 | 54.6 | 99 | 99
349 | 109.2 | 109.2 | 54.6 | 99 | 99
350 | 109 | 109 | 54.6 | 99 | 99
351 | 118.1 | 118.1 | 54.6 | 99 | 99
352 | 126.5 | 126.5 | 54.6 | 99 | 99
353 | 158.9 | 158.9 | 54.6 | 99 | 99
354 | 167.9 | 167.9 | 54.6 | 99 | 99
355 | 160.3 | 160.3 | 54.6 | 99 | 99
356 | 149.4 | 149.4 | 54.6 | 99 | 99
357 | 140.2 | 140.2 | 54.6 | 99 | 99
358 | 133.4 | 133.4 | 54.6 | 99 | 99
359 | 130.7 | 130.7 | 54.6 | 99 | 99
360 | 129.1 | 129.1 | 54.6 | 99 | 99
361 | 117.3 | 117.3 | 54.6 | 99 | 99
362 | 116.5 | 116.5 | 54.6 | 99 | 99
363 | 115.9 | 115.9 | 54.6 | 99 | 99
364 | 114.8 | 114.8 | 54.6 | 99 | 99
365 | 122.1 | 122.1 | 54.6 | 99 | 99
366 | 134.3 | 134.3 | 54.6 | 99 | 99
367 | 155.9 | 155.9 | 54.6 | 99 | 99
368 | 180.2 | 180.2 | 54.6 | 99 | 99
369 | 165.1 | 165.1 | 54.6 | 99 | 99
370 | 153.4 | 153.4 | 54.6 | 99 | 99
371 | 149 | 149 | 54.6 | 99 | 99
372 | 142.3 | 142.3 | 54.6 | 99 | 99
373 | 132.1 | 132.1 | 54.6 | 99 | 99
374 | 131 | 131 | 54.6 | 99 | 99
375 | 133 | 133 | 54.6 | 99 | 99
376 | 139.1 | 139.1 | 54.6 | 99 | 99
377 | 158.1 | 158.1 | 54.6 | 99 | 99
378 | 162.7 | 162.7 | 54.6 | 99 | 99
379 | 158.7 | 158.7 | 54.6 | 99 | 99
380 | 146.2 | 146.2 | 54.6 | 99 | 99
381 | 134.2 | 134.2 | 54.6 | 99 | 99
382 | 129.5 | 129.5 | 54.6 | 99 | 99
383 | 123 | 123 | 54.6 | 99 | 99
384 | 120.2 | 120.2 | 54.6 | 99 | 99
385 | 109.3 | 109.3 | 54.6 | 99 | 99
386 | 108.4 | 108.4 | 54.6 | 99 | 99
387 | 107.8 | 107.8 | 54.6 | 99 | 99
388 | 106.4 | 106.4 | 54.6 | 99 | 99
389 | 114.4 | 114.4 | 54.6 | 99 | 99
390 | 125.1 | 125.1 | 54.6 | 99 | 99
391 | 140.5 | 140.5 | 54.6 | 99 | 99
392 | 153.7 | 153.7 | 54.6 | 99 | 99
393 | 147.4 | 147.4 | 54.6 | 99 | 99
394 | 138.7 | 138.7 | 54.6 | 99 | 99
395 | 136 | 136 | 54.6 | 99 | 99
396 | 129.7 | 129.7 | 54.6 | 99 | 99
397 | 117.5 | 117.5 | 54.6 | 99 | 99
398 | 117.1 | 117.1 | 54.6 | 99 | 99
399 | 120.3 | 120.3 | 54.6 | 99 | 99
400 | 126.7 | 126.7 | 54.6 | 99 | 99
401 | 156.6 | 156.6 | 54.6 | 99 | 99
402 | 163.6 | 163.6 | 54.6 | 99 | 99
403 | 160 | 160 | 54.6 | 99 | 99
404 | 151 | 151 | 54.6 | 99 | 99
405 | 132.9 | 132.9 | 54.6 | 99 | 99
406 | 127.4 | 127.4 | 54.6 | 99 | 99
407 | 121.5 | 121.5 | 54.6 | 99 | 99
408 | 118.7 | 118.7 | 54.6 | 99 | 99
409 | 107.1 | 107.1 | 54.6 | 99 | 99
410 | 106.2 | 106.2 | 54.6 | 99 | 99
411 | 105.5 | 105.5 | 54.6 | 99 | 99
412 | 104.2 | 104.2 | 54.6 | 99 | 99
413 | 108.3 | 108.3 | 54.6 | 99 | 99
414 | 123.1 | 123.1 | 54.6 | 99 | 99
415 | 135.9 | 135.9 | 54.6 | 99 | 99
416 | 144.5 | 144.5 | 54.6 | 99 | 99
417 | 137.7 | 137.7 | 54.6 | 99 | 99
418 | 123.9 | 123.9 | 54.6 | 99 | 99
419 | 118.8 | 118.8 | 54.6 | 99 | 99
420 | 117.4 | 117.4 | 54.6 | 99 | 99
421 | 104.3 | 104.3 | 54.6 | 99 | 99
422 | 104.2 | 104.2 | 54.6 | 99 | 99
423 | 104.7 | 104.7 | 54.6 | 99 | 99
424 | 111.4 | 111.4 | 54.6 | 99 | 99
425 | 131.3 | 131.3 | 54.6 | 99 | 99
426 | 135 | 135 | 54.6 | 99 | 99
427 | 134.2 | 134.2 | 54.6 | 99 | 99
428 | 130.5 | 130.5 | 54.6 | 99 | 99
429 | 116.1 | 116.1 | 54.6 | 99 | 99
430 | 109.8 | 109.8 | 54.6 | 99 | 99
431 | 107.9 | 107.9 | 54.6 | 99 | 99
432 | 104.5 | 104.5 | 54.6 | 99 | 99
433 | 99.1 | 99.1 | 54.6 | 99 | 99
434 | 95.4 | 95.4 | 54.6 | 99 | 99
435 | 94.1 | 94.1 | 54.6 | 99 | 99
436 | 92.6 | 92.6 | 54.6 | 99 | 99
437 | 89.6 | 89.6 | 54.6 | 99 | 99
438 | 91.3 | 91.3 | 54.6 | 99 | 99
439 | 96 | 96 | 54.6 | 99 | 99
440 | 107.9 | 107.9 | 54.6 | 99 | 99
441 | 109.2 | 109.2 | 54.6 | 99 | 99
442 | 106.6 | 106.6 | 54.6 | 99 | 99
443 | 101.5 | 101.5 | 54.6 | 99 | 99
444 | 97.8 | 97.8 | 54.6 | 99 | 99
445 | 92.8 | 92.8 | 54.6 | 99 | 99
446 | 90.7 | 90.7 | 54.6 | 99 | 99
447 | 89.8 | 89.8 | 54.6 | 99 | 99
448 | 95.5 | 95.5 | 54.6 | 99 | 99
449 | 121.3 | 121.3 | 54.6 | 99 | 99
450 | 125.4 | 125.4 | 54.6 | 99 | 99
451 | 126.3 | 126.3 | 54.6 | 99 | 99
452 | 123.7 | 123.7 | 54.6 | 99 | 99
453 | 119.8 | 119.8 | 54.6 | 99 | 99
454 | 116.5 | 116.5 | 54.6 | 99 | 99
455 | 114.3 | 114.3 | 54.6 | 99 | 99
456 | 111.7 | 111.7 | 54.6 | 99 | 99
457 | 98.9 | 98.9 | 54.6 | 99 | 99
458 | 95.4 | 95.4 | 54.6 | 99 | 99
459 | 94.7 | 94.7 | 54.6 | 99 | 99
460 | 93.3 | 93.3 | 54.6 | 99 | 99
461 | 90.2 | 90.2 | 54.6 | 99 | 99
462 | 91.2 | 91.2 | 54.6 | 99 | 99
463 | 95.8 | 95.8 | 54.6 | 99 | 99
464 | 102.6 | 102.6 | 54.6 | 99 | 99
465 | 93.1 | 93.1 | 54.6 | 99 | 99
466 | 93.5 | 93.5 | 54.6 | 99 | 99
467 | 92.9 | 92.9 | 54.6 | 99 | 99
468 | 93.2 | 93.2 | 54.6 | 99 | 99
469 | 91.7 | 91.7 | 54.6 | 99 | 99
470 | 88.2 | 88.2 | 54.6 | 99 | 99
471 | 87.7 | 87.7 | 54.6 | 99 | 99
472 | 93.8 | 93.8 | 54.6 | 99 | 99
473 | 111.1 | 111.1 | 54.6 | 99 | 99
474 | 113.7 | 113.7 | 54.6 | 99 | 99
475 | 114.6 | 114.6 | 54.6 | 99 | 99
476 | 106.9 | 106.9 | 54.6 | 99 | 99
477 | 101.7 | 101.7 | 54.6 | 99 | 99
478 | 98.1 | 98.1 | 54.6 | 99 | 99
479 | 97 | 97 | 54.6 | 99 | 99
480 | 93.2 | 93.2 | 54.6 | 99 | 99
481 | 91 | 91 | 54.6 | 99 | 99
482 | 90.1 | 90.1 | 54.6 | 99 | 99
483 | 89.3 | 89.3 | 54.6 | 99 | 99
484 | 87.9 | 87.9 | 54.6 | 99 | 99
485 | 92 | 92 | 54.6 | 99 | 99
486 | 100.9 | 100.9 | 54.6 | 99 | 99
487 | 110 | 110 | 54.6 | 99 | 99
488 | 118.9 | 118.9 | 54.6 | 99 | 99
489 | 122.2 | 122.2 | 54.6 | 99 | 99
490 | 107.2 | 107.2 | 54.6 | 99 | 99
491 | 103.2 | 103.2 | 54.6 | 99 | 99
492 | 108.2 | 108.2 | 54.6 | 99 | 99
493 | 100.4 | 100.4 | 54.6 | 99 | 99
494 | 97.5 | 97.5 | 54.6 | 99 | 99
495 | 100.2 | 100.2 | 54.6 | 99 | 99
496 | 102.2 | 102.2 | 54.6 | 99 | 99
497 | 127.1 | 127.1 | 54.6 | 99 | 99
498 | 131.9 | 131.9 | 54.6 | 99 | 99
499 | 131.8 | 131.8 | 54.6 | 99 | 99
500 | 129.5 | 129.5 | 54.6 | 99 | 99
501 | 112.8 | 112.8 | 54.6 | 99 | 99
502 | 108.2 | 108.2 | 54.6 | 99 | 99
503 | 105.8 | 105.8 | 54.6 | 99 | 99
504 | 103.8 | 103.8 | 54.6 | 99 | 99
505 | 98.3 | 98.3 | 54.6 | 99 | 99
506 | 97.5 | 97.5 | 54.6 | 99 | 99
507 | 96.8 | 96.8 | 54.6 | 99 | 99
508 | 95.5 | 95.5 | 54.6 | 99 | 99
509 | 103.6 | 103.6 | 54.6 | 99 | 99
510 | 116 | 116 | 54.6 | 99 | 99
511 | 124.3 | 124.3 | 54.6 | 99 | 99
512 | 136.2 | 136.2 | 54.6 | 99 | 99
513 | 134.7 | 134.7 | 54.6 | 99 | 99
514 | 132.1 | 132.1 | 54.6 | 99 | 99
515 | 125.4 | 125.4 | 54.6 | 99 | 99
516 | 123.8 | 123.8 | 54.6 | 99 | 99
517 | 110 | 110 | 54.6 | 99 | 99
518 | 109.2 | 109.2 | 54.6 | 99 | 99
519 | 110.7 | 110.7 | 54.6 | 99 | 99
520 | 120.9 | 120.9 | 54.6 | 99 | 99
521 | 145.4 | 145.4 | 54.6 | 99 | 99
522 | 155.8 | 155.8 | 54.6 | 99 | 99
523 | 152.5 | 152.5 | 54.6 | 99 | 99
524 | 147.2 | 147.2 | 54.6 | 99 | 99
525 | 134.2 | 134.2 | 54.6 | 99 | 99
526 | 129.6 | 129.6 | 54.6 | 99 | 99
527 | 122.3 | 122.3 | 54.6 | 99 | 99
528 | 117.6 | 117.6 | 54.6 | 99 | 99
529 | 110.2 | 110.2 | 54.6 | 99 | 99
530 | 109.3 | 109.3 | 54.6 | 99 | 99
531 | 108.6 | 108.6 | 54.6 | 99 | 99
532 | 107.4 | 107.4 | 54.6 | 99 | 99
533 | 118.1 | 118.1 | 54.6 | 99 | 99
534 | 130.6 | 130.6 | 54.6 | 99 | 99
535 | 154.2 | 154.2 | 54.6 | 99 | 99
536 | 171.4 | 171.4 | 54.6 | 99 | 99
537 | 157.6 | 157.6 | 54.6 | 99 | 99
538 | 142 | 142 | 54.6 | 99 | 99
539 | 139.9 | 139.9 | 54.6 | 99 | 99
540 | 138.6 | 138.6 | 54.6 | 99 | 99
541 | 123.1 | 123.1 | 54.6 | 99 | 99
542 | 120.2 | 120.2 | 54.6 | 99 | 99
543 | 123.5 | 123.5 | 54.6 | 99 | 99
544 | 130.6 | 130.6 | 54.6 | 99 | 99
545 | 172.5 | 172.5 | 54.6 | 99 | 99
546 | 195.7 | 195.7 | 54.6 | 99 | 99
547 | 183.3 | 183.3 | 54.6 | 99 | 99
548 | 170.4 | 170.4 | 54.6 | 99 | 99
549 | 147.9 | 147.9 | 54.6 | 99 | 99
550 | 140.9 | 140.9 | 54.6 | 99 | 99
551 | 130.6 | 130.6 | 54.6 | 99 | 99
552 | 126.5 | 126.5 | 54.6 | 99 | 99
553 | 115.9 | 115.9 | 54.6 | 99 | 99
554 | 115.4 | 115.4 | 54.6 | 99 | 99
555 | 115 | 115 | 54.6 | 99 | 99
556 | 113.8 | 113.8 | 54.6 | 99 | 99
557 | 120.9 | 120.9 | 54.6 | 99 | 99
558 | 133.6 | 133.6 | 54.6 | 99 | 99
559 | 158.1 | 158.1 | 54.6 | 99 | 99
560 | 183.2 | 183.2 | 54.6 | 99 | 99
561 | 163.7 | 163.7 | 54.6 | 99 | 99
562 | 146.8 | 146.8 | 54.6 | 99 | 99
563 | 143 | 143 | 54.6 | 99 | 99
564 | 141.9 | 141.9 | 54.6 | 99 | 99
565 | 132.9 | 132.9 | 54.6 | 99 | 99
566 | 131.8 | 131.8 | 54.6 | 99 | 99
567 | 133.1 | 133.1 | 54.6 | 99 | 99
568 | 143.7 | 143.7 | 54.6 | 99 | 99
569 | 185.2 | 185.2 | 54.6 | 99 | 99
570 | 207.1 | 207.1 | 54.6 | 99 | 99
571 | 191.1 | 191.1 | 54.6 | 99 | 99
572 | 177.2 | 177.2 | 54.6 | 99 | 99
573 | 155.7 | 155.7 | 54.6 | 99 | 99
574 | 143.5 | 143.5 | 54.6 | 99 | 99
575 | 136.7 | 136.7 | 54.6 | 99 | 99
576 | 130.9 | 130.9 | 54.6 | 99 | 99
577 | 116.4 | 116.4 | 54.6 | 99 | 99
578 | 115 | 115 | 54.6 | 99 | 99
579 | 114.4 | 114.4 | 54.6 | 99 | 99
580 | 113.1 | 113.1 | 54.6 | 99 | 99
581 | 126.1 | 126.1 | 54.6 | 99 | 99
582 | 141.3 | 141.3 | 54.6 | 99 | 99
583 | 171.1 | 171.1 | 54.6 | 99 | 99
584 | 198.3 | 198.3 | 54.6 | 99 | 99
585 | 169.2 | 169.2 | 54.6 | 99 | 99
586 | 152.3 | 152.3 | 54.6 | 99 | 99
587 | 143.1 | 143.1 | 54.6 | 99 | 99
588 | 136.2 | 136.2 | 54.6 | 99 | 99
589 | 116.7 | 116.7 | 54.6 | 99 | 99
590 | 116.4 | 116.4 | 54.6 | 99 | 99
591 | 116 | 116 | 54.6 | 99 | 99
592 | 118.3 | 118.3 | 54.6 | 99 | 99
593 | 165.1 | 165.1 | 54.6 | 99 | 99
594 | 172.1 | 172.1 | 54.6 | 99 | 99
595 | 157.8 | 157.8 | 54.6 | 99 | 99
596 | 133.4 | 133.4 | 54.6 | 99 | 99
597 | 122.3 | 122.3 | 54.6 | 99 | 99
598 | 115.6 | 115.6 | 54.6 | 99 | 99
599 | 112 | 112 | 54.6 | 99 | 99
600 | 109.1 | 109.1 | 54.6 | 99 | 99
601 | 106.6 | 106.6 | 54.6 | 99 | 99
602 | 100.2 | 100.2 | 54.6 | 99 | 99
603 | 98.6 | 98.6 | 54.6 | 99 | 99
604 | 97.1 | 97.1 | 54.6 | 99 | 99
605 | 91.4 | 91.4 | 54.6 | 99 | 99
606 | 93 | 93 | 54.6 | 99 | 99
607 | 97.1 | 97.1 | 54.6 | 99 | 99
608 | 105.1 | 105.1 | 54.6 | 99 | 99
609 | 93.2 | 93.2 | 54.6 | 99 | 99
610 | 92 | 92 | 54.6 | 99 | 99
611 | 90.5 | 90.5 | 54.6 | 99 | 99
612 | 92.9 | 92.9 | 54.6 | 99 | 99
613 | 92.2 | 92.2 | 54.6 | 99 | 99
614 | 89.7 | 89.7 | 54.6 | 99 | 99
615 | 88.8 | 88.8 | 54.6 | 99 | 99
616 | 91.9 | 91.9 | 54.6 | 99 | 99
617 | 119.1 | 119.1 | 54.6 | 99 | 99
618 | 124 | 124 | 54.6 | 99 | 99
619 | 121.2 | 121.2 | 54.6 | 99 | 99
620 | 116.2 | 116.2 | 54.6 | 99 | 99
621 | 103.5 | 103.5 | 54.6 | 99 | 99
622 | 96.1 | 96.1 | 54.6 | 99 | 99
623 | 94.2 | 94.2 | 54.6 | 99 | 99
624 | 91.4 | 91.4 | 54.6 | 99 | 99
625 | 85.2 | 85.2 | 54.6 | 99 | 99
626 | 79.8 | 79.8 | 54.6 | 99 | 99
627 | 75.2 | 75.2 | 54.6 | 99 | 99
628 | 72.3 | 72.3 | 54.6 | 99 | 99
629 | 65.7 | 65.7 | 54.6 | 99 | 99
630 | 67.3 | 67.3 | 54.6 | 99 | 99
631 | 71.3 | 71.3 | 54.6 | 99 | 99
632 | 81.7 | 81.7 | 54.6 | 99 | 99
633 | 51.5 | 51.5 | 54.6 | 99 | 99
634 | 51 | 51 | 54.6 | 99 | 99
635 | 48.7 | 48.7 | 54.6 | 99 | 99
636 | 49.2 | 49.2 | 54.6 | 99 | 99
637 | 45.9 | 45.9 | 54.6 | 99 | 99
638 | 43.7 | 43.7 | 54.6 | 99 | 99
639 | 42.7 | 42.7 | 54.6 | 99 | 99
640 | 43.2 | 43.2 | 54.6 | 99 | 99
641 | 67.8 | 67.8 | 54.6 | 99 | 99
642 | 82.5 | 82.5 | 54.6 | 99 | 99
643 | 84.3 | 84.3 | 54.6 | 99 | 99
644 | 82.7 | 82.7 | 54.6 | 99 | 99
645 | 85.9 | 85.9 | 54.6 | 99 | 99
646 | 83 | 83 | 54.6 | 99 | 99
647 | 81.5 | 81.5 | 54.6 | 99 | 99
648 | 76.5 | 76.5 | 54.6 | 99 | 99
649 | 72.6 | 72.6 | 54.6 | 99 | 99
650 | 71.8 | 71.8 | 54.6 | 99 | 99
651 | 71.1 | 71.1 | 54.6 | 99 | 99
652 | 73.3 | 73.3 | 54.6 | 99 | 99
653 | 82.5 | 82.5 | 54.6 | 99 | 99
654 | 98.8 | 98.8 | 54.6 | 99 | 99
655 | 107.5 | 107.5 | 54.6 | 99 | 99
656 | 116.9 | 116.9 | 54.6 | 99 | 99
657 | 116.9 | 116.9 | 54.6 | 99 | 99
658 | 103.8 | 103.8 | 54.6 | 99 | 99
659 | 97.2 | 97.2 | 54.6 | 99 | 99
660 | 96.3 | 96.3 | 54.6 | 99 | 99
661 | 82.8 | 82.8 | 54.6 | 99 | 99
662 | 82.2 | 82.2 | 54.6 | 99 | 99
663 | 87.3 | 87.3 | 54.6 | 99 | 99
664 | 97.9 | 97.9 | 54.6 | 99 | 99
665 | 114.4 | 114.4 | 54.6 | 99 | 99
666 | 118.3 | 118.3 | 54.6 | 99 | 99
667 | 117.1 | 117.1 | 54.6 | 99 | 99
668 | 103.9 | 103.9 | 54.6 | 99 | 99
669 | 88.8 | 88.8 | 54.6 | 99 | 99
670 | 82 | 82 | 54.6 | 99 | 99
671 | 75.2 | 75.2 | 54.6 | 99 | 99
672 | 50.7 | 50.7 | 54.6 | 99 | 99
673 | 5.2 | 5.2 | 54.6 | 99 | 99
674 | 4.2 | 4.2 | 54.6 | 99 | 99
675 | 3.4 | 3.4 | 54.6 | 99 | 99
676 | 2 | 2 | 54.6 | 99 | 99
677 | 0 | 0 | 54.6 | 99 | 99
678 | 6.7 | 6.7 | 54.6 | 99 | 99
679 | 41.6 | 41.6 | 54.6 | 99 | 99
680 | 48.3 | 48.3 | 54.6 | 99 | 99
681 | 41.2 | 41.2 | 54.6 | 99 | 99
682 | 39.4 | 39.4 | 54.6 | 99 | 99
683 | 38.6 | 38.6 | 54.6 | 99 | 99
684 | 38.1 | 38.1 | 54.6 | 99 | 99
685 | 40.4 | 40.4 | 54.6 | 99 | 99
686 | 46.2 | 46.2 | 54.6 | 99 | 99
687 | 54.3 | 54.3 | 54.6 | 99 | 99
688 | 62.6 | 62.6 | 54.6 | 99 | 99
689 | 106 | 106 | 54.6 | 99 | 99
690 | 112.1 | 112.1 | 54.6 | 99 | 99
691 | 112.3 | 112.3 | 54.6 | 99 | 99
692 | 108.3 | 108.3 | 54.6 | 99 | 99
693 | 66.2 | 66.2 | 54.6 | 99 | 99
694 | 57.1 | 57.1 | 54.6 | 99 | 99
695 | 36.1 | 36.1 | 54.6 | 99 | 99
696 | 17 | 17 | 54.6 | 99 | 99
697 | 5.4 | 5.4 | 54.6 | 99 | 99
698 | 4.4 | 4.4 | 54.6 | 99 | 99
699 | 3.5 | 3.5 | 54.6 | 99 | 99
700 | 2 | 2 | 54.6 | 99 | 99
701 | 0 | 0 | 54.6 | 99 | 99
702 | 14.5 | 14.5 | 54.6 | 99 | 99
703 | 22.1 | 22.1 | 54.6 | 99 | 99
704 | 31.4 | 31.4 | 54.6 | 99 | 99
705 | 26.1 | 26.1 | 54.6 | 99 | 99
706 | 24.2 | 24.2 | 54.6 | 99 | 99
707 | 22.8 | 22.8 | 54.6 | 99 | 99
708 | 20.1 | 20.1 | 54.6 | 99 | 99
709 | 10.6 | 10.6 | 54.6 | 99 | 99
710 | 8.9 | 8.9 | 54.6 | 99 | 99
711 | 9.2 | 9.2 | 54.6 | 99 | 99
712 | 10.7 | 10.7 | 54.6 | 99 | 99
713 | 32 | 32 | 54.6 | 99 | 99
714 | 36.5 | 36.5 | 54.6 | 99 | 99
715 | 36.8 | 36.8 | 54.6 | 99 | 99
716 | 34 | 34 | 54.6 | 99 | 99
717 | 29.9 | 29.9 | 54.6 | 99 | 99
718 | 24.2 | 24.2 | 54.6 | 99 | 99
719 | 11.6 | 11.6 | 54.6 | 99 | 99
720 | 7 | 7 | 54.6 | 99 | 99
721 | 5 | 5 | 54.6 | 99 | 99
722 | 4 | 4 | 54.6 | 99 | 99
723 | 3.2 | 3.2 | 54.6 | 99 | 99
724 | 1.7 | 1.7 | 54.6 | 99 | 99
725 | 0 | 0 | 54.6 | 99 | 99
726 | 18.5 | 18.5 | 54.6 | 99 | 99
727 | 24.9 | 24.9 | 54.6 | 99 | 99
728 | 33.8 | 33.8 | 54.6 | 99 | 99
729 | 21 | 21 | 54.6 | 99 | 99
730 | 0 | 0 | 54.6 | 99 | 99
731 | 0 | 0 | 54.6 | 99 | 99
732 | 0 | 0 | 54.6 | 99 | 99
733 | 0 | 0 | 54.6 | 99 | 99
734 | 0 | 0 | 54.6 | 99 | 99
735 | 0 | 0 | 54.6 | 99 | 99
736 | 0 | 0 | 54.6 | 99 | 99
737 | 36.4 | 36.4 | 54.6 | 99 | 99
738 | 43 | 43 | 54.6 | 99 | 99
739 | 42.4 | 42.4 | 54.6 | 99 | 99
740 | 36.7 | 36.7 | 54.6 | 99 | 99
741 | 31.9 | 31.9 | 54.6 | 99 | 99
742 | 26.5 | 26.5 | 54.6 | 99 | 99
743 | 16.5 | 16.5 | 54.6 | 99 | 99
744 | 11.7 | 11.7 | 54.6 | 99 | 99
745 | 14.1 | 14.1 | 54.7 | 101 | 101
746 | 13.3 | 13.3 | 54.7 | 101 | 101
747 | 12.5 | 12.5 | 54.7 | 101 | 101
748 | 11.1 | 11.1 | 54.7 | 101 | 101
749 | 8.2 | 8.2 | 54.7 | 101 | 101
750 | 36.5 | 36.5 | 54.7 | 101 | 101
751 | 81.2 | 81.2 | 54.7 | 101 | 101
752 | 93.4 | 93.4 | 54.7 | 101 | 101
753 | 93 | 93 | 54.7 | 101 | 101
754 | 91 | 91 | 54.7 | 101 | 101
755 | 90.1 | 90.1 | 54.7 | 101 | 101
756 | 90 | 90 | 54.7 | 101 | 101
757 | 91.9 | 91.9 | 54.7 | 101 | 101
758 | 92 | 92 | 54.7 | 101 | 101
759 | 98.9 | 98.9 | 54.7 | 101 | 101
760 | 107.3 | 107.3 | 54.7 | 101 | 101
761 | 132.7 | 132.7 | 54.7 | 101 | 101
762 | 137.4 | 137.4 | 54.7 | 101 | 101
763 | 137.1 | 137.1 | 54.7 | 101 | 101
764 | 134.2 | 134.2 | 54.7 | 101 | 101
765 | 120 | 120 | 54.7 | 101 | 101
766 | 112.8 | 112.8 | 54.7 | 101 | 101
767 | 110.9 | 110.9 | 54.7 | 101 | 101
768 | 103.9 | 103.9 | 54.7 | 101 | 101
769 | 101.8 | 101.8 | 54.7 | 101 | 101
770 | 97.9 | 97.9 | 54.7 | 101 | 101
771 | 94.6 | 94.6 | 54.7 | 101 | 101
772 | 91.7 | 91.7 | 54.7 | 101 | 101
773 | 81.4 | 81.4 | 54.7 | 101 | 101
774 | 81.9 | 81.9 | 54.7 | 101 | 101
775 | 86.5 | 86.5 | 54.7 | 101 | 101
776 | 93.6 | 93.6 | 54.7 | 101 | 101
777 | 78.3 | 78.3 | 54.7 | 101 | 101
778 | 56.9 | 56.9 | 54.7 | 101 | 101
779 | 32.1 | 32.1 | 54.7 | 101 | 101
780 | 33.5 | 33.5 | 54.7 | 101 | 101
781 | 33.7 | 33.7 | 54.7 | 101 | 101
782 | 31.5 | 31.5 | 54.7 | 101 | 101
783 | 30.5 | 30.5 | 54.7 | 101 | 101
784 | 56.1 | 56.1 | 54.7 | 101 | 101
785 | 93.7 | 93.7 | 54.7 | 101 | 101
786 | 104 | 104 | 54.7 | 101 | 101
787 | 105.6 | 105.6 | 54.7 | 101 | 101
788 | 102.5 | 102.5 | 54.7 | 101 | 101
789 | 100.6 | 100.6 | 54.7 | 101 | 101
790 | 97.2 | 97.2 | 54.7 | 101 | 101
791 | 96.4 | 96.4 | 54.7 | 101 | 101
792 | 95.2 | 95.2 | 54.7 | 101 | 101
793 | 84.9 | 84.9 | 54.7 | 101 | 101
794 | 81.2 | 81.2 | 54.7 | 101 | 101
795 | 78.6 | 78.6 | 54.7 | 101 | 101
796 | 77.1 | 77.1 | 54.7 | 101 | 101
797 | 70 | 70 | 54.7 | 101 | 101
798 | 71.7 | 71.7 | 54.7 | 101 | 101
799 | 78.2 | 78.2 | 54.7 | 101 | 101
800 | 89.8 | 89.8 | 54.7 | 101 | 101
801 | 73.1 | 73.1 | 54.7 | 101 | 101
802 | 63.7 | 63.7 | 54.7 | 101 | 101
803 | 42.5 | 42.5 | 54.7 | 101 | 101
804 | 30.7 | 30.7 | 54.7 | 101 | 101
805 | 17.2 | 17.2 | 54.7 | 101 | 101
806 | 18.9 | 18.9 | 54.7 | 101 | 101
807 | 21.2 | 21.2 | 54.7 | 101 | 101
808 | 25.5 | 25.5 | 54.7 | 101 | 101
809 | 50.2 | 50.2 | 54.7 | 101 | 101
810 | 55 | 55 | 54.7 | 101 | 101
811 | 56.1 | 56.1 | 54.7 | 101 | 101
812 | 52.5 | 52.5 | 54.7 | 101 | 101
813 | 49.4 | 49.4 | 54.7 | 101 | 101
814 | 45.8 | 45.8 | 54.7 | 101 | 101
815 | 40.5 | 40.5 | 54.7 | 101 | 101
816 | 31.1 | 31.1 | 54.7 | 101 | 101
817 | 33.6 | 33.6 | 54.7 | 101 | 101
818 | 32.9 | 32.9 | 54.7 | 101 | 101
819 | 32.2 | 32.2 | 54.7 | 101 | 101
820 | 33.3 | 33.3 | 54.7 | 101 | 101
821 | 62.5 | 62.5 | 54.7 | 101 | 101
822 | 84.9 | 84.9 | 54.7 | 101 | 101
823 | 92.5 | 92.5 | 54.7 | 101 | 101
824 | 99.9 | 99.9 | 54.7 | 101 | 101
825 | 88.8 | 88.8 | 54.7 | 101 | 101
826 | 74.6 | 74.6 | 54.7 | 101 | 101
827 | 62.5 | 62.5 | 54.7 | 101 | 101
828 | 39.7 | 39.7 | 54.7 | 101 | 101
829 | 18.8 | 18.8 | 54.7 | 101 | 101
830 | 18.1 | 18.1 | 54.7 | 101 | 101
831 | 18.2 | 18.2 | 54.7 | 101 | 101
832 | 18.5 | 18.5 | 54.7 | 101 | 101
833 | 51.7 | 51.7 | 54.7 | 101 | 101
834 | 57.8 | 57.8 | 54.7 | 101 | 101
835 | 58.4 | 58.4 | 54.7 | 101 | 101
836 | 55.9 | 55.9 | 54.7 | 101 | 101
837 | 50.1 | 50.1 | 54.7 | 101 | 101
838 | 43.8 | 43.8 | 54.7 | 101 | 101
839 | 38.1 | 38.1 | 54.7 | 101 | 101
840 | 21.6 | 21.6 | 54.7 | 101 | 101
841 | 6.7 | 6.7 | 54.7 | 101 | 101
842 | 5.8 | 5.8 | 54.7 | 101 | 101
843 | 5 | 5 | 54.7 | 101 | 101
844 | 3.5 | 3.5 | 54.7 | 101 | 101
845 | 0.5 | 0.5 | 54.7 | 101 | 101
846 | 13.2 | 13.2 | 54.7 | 101 | 101
847 | 58.9 | 58.9 | 54.7 | 101 | 101
848 | 71.5 | 71.5 | 54.7 | 101 | 101
849 | 63.5 | 63.5 | 54.7 | 101 | 101
850 | 55 | 55 | 54.7 | 101 | 101
851 | 34.1 | 34.1 | 54.7 | 101 | 101
852 | 33.3 | 33.3 | 54.7 | 101 | 101
853 | 31.7 | 31.7 | 54.7 | 101 | 101
854 | 33.2 | 33.2 | 54.7 | 101 | 101
855 | 44.8 | 44.8 | 54.7 | 101 | 101
856 | 56.3 | 56.3 | 54.7 | 101 | 101
857 | 97 | 97 | 54.7 | 101 | 101
858 | 112.7 | 112.7 | 54.7 | 101 | 101
859 | 114.4 | 114.4 | 54.7 | 101 | 101
860 | 112.9 | 112.9 | 54.7 | 101 | 101
861 | 114.2 | 114.2 | 54.7 | 101 | 101
862 | 105.2 | 105.2 | 54.7 | 101 | 101
863 | 101.3 | 101.3 | 54.7 | 101 | 101
864 | 99 | 99 | 54.7 | 101 | 101
865 | 88.4 | 88.4 | 54.7 | 101 | 101
866 | 87.6 | 87.6 | 54.7 | 101 | 101
867 | 86.8 | 86.8 | 54.7 | 101 | 101
868 | 85.5 | 85.5 | 54.7 | 101 | 101
869 | 101.1 | 101.1 | 54.7 | 101 | 101
870 | 113 | 113 | 54.7 | 101 | 101
871 | 123.7 | 123.7 | 54.7 | 101 | 101
872 | 130.6 | 130.6 | 54.7 | 101 | 101
873 | 114.8 | 114.8 | 54.7 | 101 | 101
874 | 99 | 99 | 54.7 | 101 | 101
875 | 78.7 | 78.7 | 54.7 | 101 | 101
876 | 76.6 | 76.6 | 54.7 | 101 | 101
877 | 77.2 | 77.2 | 54.7 | 101 | 101
878 | 77 | 77 | 54.7 | 101 | 101
879 | 82.7 | 82.7 | 54.7 | 101 | 101
880 | 89.5 | 89.5 | 54.7 | 101 | 101
881 | 129 | 129 | 54.7 | 101 | 101
882 | 136.3 | 136.3 | 54.7 | 101 | 101
883 | 134 | 134 | 54.7 | 101 | 101
884 | 129 | 129 | 54.7 | 101 | 101
885 | 119.9 | 119.9 | 54.7 | 101 | 101
886 | 115.5 | 115.5 | 54.7 | 101 | 101
887 | 108.9 | 108.9 | 54.7 | 101 | 101
888 | 104.5 | 104.5 | 54.7 | 101 | 101
889 | 96.5 | 96.5 | 54.7 | 101 | 101
890 | 95.6 | 95.6 | 54.7 | 101 | 101
891 | 94.9 | 94.9 | 54.7 | 101 | 101
892 | 93.6 | 93.6 | 54.7 | 101 | 101
893 | 97.1 | 97.1 | 54.7 | 101 | 101
894 | 112.1 | 112.1 | 54.7 | 101 | 101
895 | 126.9 | 126.9 | 54.7 | 101 | 101
896 | 135.2 | 135.2 | 54.7 | 101 | 101
897 | 125.1 | 125.1 | 54.7 | 101 | 101
898 | 106.3 | 106.3 | 54.7 | 101 | 101
899 | 103 | 103 | 54.7 | 101 | 101
900 | 104.2 | 104.2 | 54.7 | 101 | 101
901 | 100.6 | 100.6 | 54.7 | 101 | 101
902 | 100.4 | 100.4 | 54.7 | 101 | 101
903 | 100.6 | 100.6 | 54.7 | 101 | 101
904 | 107.7 | 107.7 | 54.7 | 101 | 101
905 | 137 | 137 | 54.7 | 101 | 101
906 | 152.4 | 152.4 | 54.7 | 101 | 101
907 | 151.5 | 151.5 | 54.7 | 101 | 101
908 | 141.8 | 141.8 | 54.7 | 101 | 101
909 | 136.7 | 136.7 | 54.7 | 101 | 101
910 | 131.8 | 131.8 | 54.7 | 101 | 101
911 | 127.4 | 127.4 | 54.7 | 101 | 101
912 | 114 | 114 | 54.7 | 101 | 101
913 | 103.1 | 103.1 | 54.7 | 101 | 101
914 | 102.4 | 102.4 | 54.7 | 101 | 101
915 | 101.5 | 101.5 | 54.7 | 101 | 101
916 | 100.1 | 100.1 | 54.7 | 101 | 101
917 | 108.9 | 108.9 | 54.7 | 101 | 101
918 | 123.4 | 123.4 | 54.7 | 101 | 101
919 | 135.7 | 135.7 | 54.7 | 101 | 101
920 | 144.5 | 144.5 | 54.7 | 101 | 101
921 | 131.5 | 131.5 | 54.7 | 101 | 101
922 | 123.1 | 123.1 | 54.7 | 101 | 101
923 | 115.5 | 115.5 | 54.7 | 101 | 101
924 | 108.9 | 108.9 | 54.7 | 101 | 101
925 | 97.4 | 97.4 | 54.7 | 101 | 101
926 | 96.7 | 96.7 | 54.7 | 101 | 101
927 | 96.7 | 96.7 | 54.7 | 101 | 101
928 | 97.6 | 97.6 | 54.7 | 101 | 101
929 | 130.5 | 130.5 | 54.7 | 101 | 101
930 | 147.5 | 147.5 | 54.7 | 101 | 101
931 | 144.8 | 144.8 | 54.7 | 101 | 101
932 | 139.6 | 139.6 | 54.7 | 101 | 101
933 | 136 | 136 | 54.7 | 101 | 101
934 | 130.1 | 130.1 | 54.7 | 101 | 101
935 | 126.9 | 126.9 | 54.7 | 101 | 101
936 | 122.7 | 122.7 | 54.7 | 101 | 101
937 | 109.3 | 109.3 | 54.7 | 101 | 101
938 | 104.7 | 104.7 | 54.7 | 101 | 101
939 | 103.9 | 103.9 | 54.7 | 101 | 101
940 | 102.8 | 102.8 | 54.7 | 101 | 101
941 | 108.8 | 108.8 | 54.7 | 101 | 101
942 | 112.5 | 112.5 | 54.7 | 101 | 101
943 | 116.9 | 116.9 | 54.7 | 101 | 101
944 | 130.1 | 130.1 | 54.7 | 101 | 101
945 | 113.1 | 113.1 | 54.7 | 101 | 101
946 | 110.7 | 110.7 | 54.7 | 101 | 101
947 | 108 | 108 | 54.7 | 101 | 101
948 | 98.3 | 98.3 | 54.7 | 101 | 101
949 | 99.6 | 99.6 | 54.7 | 101 | 101
950 | 97.9 | 97.9 | 54.7 | 101 | 101
951 | 97.7 | 97.7 | 54.7 | 101 | 101
952 | 99.5 | 99.5 | 54.7 | 101 | 101
953 | 127.8 | 127.8 | 54.7 | 101 | 101
954 | 141.9 | 141.9 | 54.7 | 101 | 101
955 | 142.2 | 142.2 | 54.7 | 101 | 101
956 | 137.2 | 137.2 | 54.7 | 101 | 101
957 | 134.2 | 134.2 | 54.7 | 101 | 101
958 | 130.4 | 130.4 | 54.7 | 101 | 101
959 | 128.4 | 128.4 | 54.7 | 101 | 101
960 | 117.8 | 117.8 | 54.7 | 101 | 101
961 | 113.8 | 113.8 | 54.7 | 101 | 101
962 | 112.8 | 112.8 | 54.7 | 101 | 101
963 | 112 | 112 | 54.7 | 101 | 101
964 | 110.5 | 110.5 | 54.7 | 101 | 101
965 | 105.5 | 105.5 | 54.7 | 101 | 101
966 | 107.2 | 107.2 | 54.7 | 101 | 101
967 | 113.1 | 113.1 | 54.7 | 101 | 101
968 | 120.6 | 120.6 | 54.7 | 101 | 101
969 | 91.7 | 91.7 | 54.7 | 101 | 101
970 | 81 | 81 | 54.7 | 101 | 101
971 | 79.8 | 79.8 | 54.7 | 101 | 101
972 | 74.4 | 74.4 | 54.7 | 101 | 101
973 | 69.8 | 69.8 | 54.7 | 101 | 101
974 | 67.6 | 67.6 | 54.7 | 101 | 101
975 | 66.7 | 66.7 | 54.7 | 101 | 101
976 | 68.3 | 68.3 | 54.7 | 101 | 101
977 | 105.1 | 105.1 | 54.7 | 101 | 101
978 | 123.5 | 123.5 | 54.7 | 101 | 101
979 | 123.3 | 123.3 | 54.7 | 101 | 101
980 | 119.1 | 119.1 | 54.7 | 101 | 101
981 | 111.4 | 111.4 | 54.7 | 101 | 101
982 | 107.6 | 107.6 | 54.7 | 101 | 101
983 | 102.6 | 102.6 | 54.7 | 101 | 101
984 | 93 | 93 | 54.7 | 101 | 101
985 | 87.5 | 87.5 | 54.7 | 101 | 101
986 | 85.5 | 85.5 | 54.7 | 101 | 101
987 | 84.7 | 84.7 | 54.7 | 101 | 101
988 | 83.3 | 83.3 | 54.7 | 101 | 101
989 | 90.7 | 90.7 | 54.7 | 101 | 101
990 | 102.5 | 102.5 | 54.7 | 101 | 101
991 | 108.5 | 108.5 | 54.7 | 101 | 101
992 | 120.5 | 120.5 | 54.7 | 101 | 101
993 | 94.5 | 94.5 | 54.7 | 101 | 101
994 | 76.1 | 76.1 | 54.7 | 101 | 101
995 | 59.8 | 59.8 | 54.7 | 101 | 101
996 | 51.6 | 51.6 | 54.7 | 101 | 101
997 | 52 | 52 | 54.7 | 101 | 101
998 | 51.4 | 51.4 | 54.7 | 101 | 101
999 | 51.6 | 51.6 | 54.7 | 101 | 101
1000 | 75.1 | 75.1 | 54.7 | 101 | 101
1001 | 112.2 | 112.2 | 54.7 | 101 | 101
1002 | 127.7 | 127.7 | 54.7 | 101 | 101
1003 | 123.9 | 123.9 | 54.7 | 101 | 101
1004 | 120.7 | 120.7 | 54.7 | 101 | 101
1005 | 112.7 | 112.7 | 54.7 | 101 | 101
1006 | 108.2 | 108.2 | 54.7 | 101 | 101
1007 | 107.4 | 107.4 | 54.7 | 101 | 101
1008 | 100.4 | 100.4 | 54.7 | 101 | 101
1009 | 97.1 | 97.1 | 54.7 | 101 | 101
1010 | 96.1 | 96.1 | 54.7 | 101 | 101
1011 | 95.6 | 95.6 | 54.7 | 101 | 101
1012 | 94.4 | 94.4 | 54.7 | 101 | 101
1013 | 106 | 106 | 54.7 | 101 | 101
1014 | 114 | 114 | 54.7 | 101 | 101
1015 | 127.4 | 127.4 | 54.7 | 101 | 101
1016 | 139.7 | 139.7 | 54.7 | 101 | 101
1017 | 126 | 126 | 54.7 | 101 | 101
1018 | 112.3 | 112.3 | 54.7 | 101 | 101
1019 | 110.2 | 110.2 | 54.7 | 101 | 101
1020 | 103.4 | 103.4 | 54.7 | 101 | 101
1021 | 102.8 | 102.8 | 54.7 | 101 | 101
1022 | 102.7 | 102.7 | 54.7 | 101 | 101
1023 | 108.9 | 108.9 | 54.7 | 101 | 101
1024 | 111.5 | 111.5 | 54.7 | 101 | 101
1025 | 136.3 | 136.3 | 54.7 | 101 | 101
1026 | 155.2 | 155.2 | 54.7 | 101 | 101
1027 | 154.8 | 154.8 | 54.7 | 101 | 101
1028 | 148.9 | 148.9 | 54.7 | 101 | 101
1029 | 142.9 | 142.9 | 54.7 | 101 | 101
1030 | 134.7 | 134.7 | 54.7 | 101 | 101
1031 | 129.6 | 129.6 | 54.7 | 101 | 101
1032 | 126.1 | 126.1 | 54.7 | 101 | 101
1033 | 112.5 | 112.5 | 54.7 | 101 | 101
1034 | 111.6 | 111.6 | 54.7 | 101 | 101
1035 | 111 | 111 | 54.7 | 101 | 101
1036 | 109.7 | 109.7 | 54.7 | 101 | 101
1037 | 126.7 | 126.7 | 54.7 | 101 | 101
1038 | 133.8 | 133.8 | 54.7 | 101 | 101
1039 | 162.2 | 162.2 | 54.7 | 101 | 101
1040 | 178.4 | 178.4 | 54.7 | 101 | 101
1041 | 138.2 | 138.2 | 54.7 | 101 | 101
1042 | 123.4 | 123.4 | 54.7 | 101 | 101
1043 | 109.9 | 109.9 | 54.7 | 101 | 101
1044 | 106.2 | 106.2 | 54.7 | 101 | 101
1045 | 106.8 | 106.8 | 54.7 | 101 | 101
1046 | 108.8 | 108.8 | 54.7 | 101 | 101
1047 | 109.4 | 109.4 | 54.7 | 101 | 101
1048 | 113.5 | 113.5 | 54.7 | 101 | 101
1049 | 147.7 | 147.7 | 54.7 | 101 | 101
1050 | 181.5 | 181.5 | 54.7 | 101 | 101
1051 | 174.5 | 174.5 | 54.7 | 101 | 101
1052 | 160.8 | 160.8 | 54.7 | 101 | 101
1053 | 142.1 | 142.1 | 54.7 | 101 | 101
1054 | 133.9 | 133.9 | 54.7 | 101 | 101
1055 | 123.2 | 123.2 | 54.7 | 101 | 101
1056 | 114.9 | 114.9 | 54.7 | 101 | 101
1057 | 104.6 | 104.6 | 54.7 | 101 | 101
1058 | 103.7 | 103.7 | 54.7 | 101 | 101
1059 | 102.9 | 102.9 | 54.7 | 101 | 101
1060 | 101.4 | 101.4 | 54.7 | 101 | 101
1061 | 112.9 | 112.9 | 54.7 | 101 | 101
1062 | 122.9 | 122.9 | 54.7 | 101 | 101
1063 | 132.8 | 132.8 | 54.7 | 101 | 101
1064 | 139.7 | 139.7 | 54.7 | 101 | 101
1065 | 110.6 | 110.6 | 54.7 | 101 | 101
1066 | 92.6 | 92.6 | 54.7 | 101 | 101
1067 | 90.8 | 90.8 | 54.7 | 101 | 101
1068 | 83.6 | 83.6 | 54.7 | 101 | 101
1069 | 84.2 | 84.2 | 54.7 | 101 | 101
1070 | 83.9 | 83.9 | 54.7 | 101 | 101
1071 | 84.4 | 84.4 | 54.7 | 101 | 101
1072 | 91.1 | 91.1 | 54.7 | 101 | 101
1073 | 113.1 | 113.1 | 54.7 | 101 | 101
1074 | 129.7 | 129.7 | 54.7 | 101 | 101
1075 | 128.6 | 128.6 | 54.7 | 101 | 101
1076 | 125.9 | 125.9 | 54.7 | 101 | 101
1077 | 116.9 | 116.9 | 54.7 | 101 | 101
1078 | 114.4 | 114.4 | 54.7 | 101 | 101
1079 | 109.6 | 109.6 | 54.7 | 101 | 101
1080 | 107 | 107 | 54.7 | 101 | 101
1081 | 103.4 | 103.4 | 54.7 | 101 | 101
1082 | 102.7 | 102.7 | 54.7 | 101 | 101
1083 | 102.2 | 102.2 | 54.7 | 101 | 101
1084 | 100.8 | 100.8 | 54.7 | 101 | 101
1085 | 111.3 | 111.3 | 54.7 | 101 | 101
1086 | 123.2 | 123.2 | 54.7 | 101 | 101
1087 | 135.6 | 135.6 | 54.7 | 101 | 101
1088 | 145.4 | 145.4 | 54.7 | 101 | 101
1089 | 135.4 | 135.4 | 54.7 | 101 | 101
1090 | 128 | 128 | 54.7 | 101 | 101
1091 | 124.7 | 124.7 | 54.7 | 101 | 101
1092 | 118.8 | 118.8 | 54.7 | 101 | 101
1093 | 104.8 | 104.8 | 54.7 | 101 | 101
1094 | 105.6 | 105.6 | 54.7 | 101 | 101
1095 | 110.9 | 110.9 | 54.7 | 101 | 101
1096 | 117.6 | 117.6 | 54.7 | 101 | 101
1097 | 145.7 | 145.7 | 54.7 | 101 | 101
1098 | 164.3 | 164.3 | 54.7 | 101 | 101
1099 | 161.2 | 161.2 | 54.7 | 101 | 101
1100 | 150 | 150 | 54.7 | 101 | 101
1101 | 138 | 138 | 54.7 | 101 | 101
1102 | 131.1 | 131.1 | 54.7 | 101 | 101
1103 | 128.3 | 128.3 | 54.7 | 101 | 101
1104 | 121 | 121 | 54.7 | 101 | 101
1105 | 113.8 | 113.8 | 54.7 | 101 | 101
1106 | 112 | 112 | 54.7 | 101 | 101
1107 | 111.1 | 111.1 | 54.7 | 101 | 101
1108 | 109.7 | 109.7 | 54.7 | 101 | 101
1109 | 107.6 | 107.6 | 54.7 | 101 | 101
1110 | 109.2 | 109.2 | 54.7 | 101 | 101
1111 | 115.1 | 115.1 | 54.7 | 101 | 101
1112 | 125.2 | 125.2 | 54.7 | 101 | 101
1113 | 111.8 | 111.8 | 54.7 | 101 | 101
1114 | 109.5 | 109.5 | 54.7 | 101 | 101
1115 | 109.6 | 109.6 | 54.7 | 101 | 101
1116 | 109.5 | 109.5 | 54.7 | 101 | 101
1117 | 103.7 | 103.7 | 54.7 | 101 | 101
1118 | 101.6 | 101.6 | 54.7 | 101 | 101
1119 | 100.5 | 100.5 | 54.7 | 101 | 101
1120 | 100.9 | 100.9 | 54.7 | 101 | 101
1121 | 130.7 | 130.7 | 54.7 | 101 | 101
1122 | 137.6 | 137.6 | 54.7 | 101 | 101
1123 | 138.6 | 138.6 | 54.7 | 101 | 101
1124 | 135.2 | 135.2 | 54.7 | 101 | 101
1125 | 130.3 | 130.3 | 54.7 | 101 | 101
1126 | 127.1 | 127.1 | 54.7 | 101 | 101
1127 | 124.7 | 124.7 | 54.7 | 101 | 101
1128 | 118.1 | 118.1 | 54.7 | 101 | 101
1129 | 112.3 | 112.3 | 54.7 | 101 | 101
1130 | 111.4 | 111.4 | 54.7 | 101 | 101
1131 | 110.5 | 110.5 | 54.7 | 101 | 101
1132 | 109.1 | 109.1 | 54.7 | 101 | 101
1133 | 106.1 | 106.1 | 54.7 | 101 | 101
1134 | 107.7 | 107.7 | 54.7 | 101 | 101
1135 | 111.9 | 111.9 | 54.7 | 101 | 101
1136 | 118.8 | 118.8 | 54.7 | 101 | 101
1137 | 100.8 | 100.8 | 54.7 | 101 | 101
1138 | 97.6 | 97.6 | 54.7 | 101 | 101
1139 | 97.4 | 97.4 | 54.7 | 101 | 101
1140 | 97.9 | 97.9 | 54.7 | 101 | 101
1141 | 99 | 99 | 54.7 | 101 | 101
1142 | 96.8 | 96.8 | 54.7 | 101 | 101
1143 | 96.1 | 96.1 | 54.7 | 101 | 101
1144 | 97.3 | 97.3 | 54.7 | 101 | 101
1145 | 114.1 | 114.1 | 54.7 | 101 | 101
1146 | 129 | 129 | 54.7 | 101 | 101
1147 | 131 | 131 | 54.7 | 101 | 101
1148 | 128.3 | 128.3 | 54.7 | 101 | 101
1149 | 132.5 | 132.5 | 54.7 | 101 | 101
1150 | 129.1 | 129.1 | 54.7 | 101 | 101
1151 | 125.5 | 125.5 | 54.7 | 101 | 101
1152 | 117.9 | 117.9 | 54.7 | 101 | 101
1153 | 106.1 | 106.1 | 54.7 | 101 | 101
1154 | 105.3 | 105.3 | 54.7 | 101 | 101
1155 | 104.6 | 104.6 | 54.7 | 101 | 101
1156 | 103.2 | 103.2 | 54.7 | 101 | 101
1157 | 121.8 | 121.8 | 54.7 | 101 | 101
1158 | 136.2 | 136.2 | 54.7 | 101 | 101
1159 | 151 | 151 | 54.7 | 101 | 101
1160 | 158.3 | 158.3 | 54.7 | 101 | 101
1161 | 140.3 | 140.3 | 54.7 | 101 | 101
1162 | 123 | 123 | 54.7 | 101 | 101
1163 | 112.7 | 112.7 | 54.7 | 101 | 101
1164 | 102.5 | 102.5 | 54.7 | 101 | 101
1165 | 97.7 | 97.7 | 54.7 | 101 | 101
1166 | 97.4 | 97.4 | 54.7 | 101 | 101
1167 | 97.9 | 97.9 | 54.7 | 101 | 101
1168 | 99.8 | 99.8 | 54.7 | 101 | 101
1169 | 132.9 | 132.9 | 54.7 | 101 | 101
1170 | 148 | 148 | 54.7 | 101 | 101
1171 | 147.3 | 147.3 | 54.7 | 101 | 101
1172 | 140.5 | 140.5 | 54.7 | 101 | 101
1173 | 131.7 | 131.7 | 54.7 | 101 | 101
1174 | 122.5 | 122.5 | 54.7 | 101 | 101
1175 | 119 | 119 | 54.7 | 101 | 101
1176 | 110.6 | 110.6 | 54.7 | 101 | 101
1177 | 99.2 | 99.2 | 54.7 | 101 | 101
1178 | 97.9 | 97.9 | 54.7 | 101 | 101
1179 | 96.7 | 96.7 | 54.7 | 101 | 101
1180 | 95.1 | 95.1 | 54.7 | 101 | 101
1181 | 99.7 | 99.7 | 54.7 | 101 | 101
1182 | 108.4 | 108.4 | 54.7 | 101 | 101
1183 | 117.1 | 117.1 | 54.7 | 101 | 101
1184 | 128.8 | 128.8 | 54.7 | 101 | 101
1185 | 103.9 | 103.9 | 54.7 | 101 | 101
1186 | 100.9 | 100.9 | 54.7 | 101 | 101
1187 | 95.4 | 95.4 | 54.7 | 101 | 101
1188 | 91.6 | 91.6 | 54.7 | 101 | 101
1189 | 92.2 | 92.2 | 54.7 | 101 | 101
1190 | 91.7 | 91.7 | 54.7 | 101 | 101
1191 | 92.2 | 92.2 | 54.7 | 101 | 101
1192 | 93.8 | 93.8 | 54.7 | 101 | 101
1193 | 124.7 | 124.7 | 54.7 | 101 | 101
1194 | 133.1 | 133.1 | 54.7 | 101 | 101
1195 | 133.4 | 133.4 | 54.7 | 101 | 101
1196 | 130.7 | 130.7 | 54.7 | 101 | 101
1197 | 119.2 | 119.2 | 54.7 | 101 | 101
1198 | 111.1 | 111.1 | 54.7 | 101 | 101
1199 | 109.9 | 109.9 | 54.7 | 101 | 101
1200 | 104.9 | 104.9 | 54.7 | 101 | 101
1201 | 97.7 | 97.7 | 54.7 | 101 | 101
1202 | 96.8 | 96.8 | 54.7 | 101 | 101
1203 | 96.1 | 96.1 | 54.7 | 101 | 101
1204 | 94.6 | 94.6 | 54.7 | 101 | 101
1205 | 104.3 | 104.3 | 54.7 | 101 | 101
1206 | 115.5 | 115.5 | 54.7 | 101 | 101
1207 | 126.8 | 126.8 | 54.7 | 101 | 101
1208 | 133.3 | 133.3 | 54.7 | 101 | 101
1209 | 96.3 | 96.3 | 54.7 | 101 | 101
1210 | 88.5 | 88.5 | 54.7 | 101 | 101
1211 | 79.5 | 79.5 | 54.7 | 101 | 101
1212 | 87.3 | 87.3 | 54.7 | 101 | 101
1213 | 88.2 | 88.2 | 54.7 | 101 | 101
1214 | 88.7 | 88.7 | 54.7 | 101 | 101
1215 | 91.8 | 91.8 | 54.7 | 101 | 101
1216 | 92.4 | 92.4 | 54.7 | 101 | 101
1217 | 118.2 | 118.2 | 54.7 | 101 | 101
1218 | 129.9 | 129.9 | 54.7 | 101 | 101
1219 | 130.4 | 130.4 | 54.7 | 101 | 101
1220 | 127.8 | 127.8 | 54.7 | 101 | 101
1221 | 129 | 129 | 54.7 | 101 | 101
1222 | 125.2 | 125.2 | 54.7 | 101 | 101
1223 | 117.1 | 117.1 | 54.7 | 101 | 101
1224 | 114.1 | 114.1 | 54.7 | 101 | 101
1225 | 100.4 | 100.4 | 54.7 | 101 | 101
1226 | 99.5 | 99.5 | 54.7 | 101 | 101
1227 | 98.8 | 98.8 | 54.7 | 101 | 101
1228 | 97.4 | 97.4 | 54.7 | 101 | 101
1229 | 111.5 | 111.5 | 54.7 | 101 | 101
1230 | 126.7 | 126.7 | 54.7 | 101 | 101
1231 | 133 | 133 | 54.7 | 101 | 101
1232 | 139.6 | 139.6 | 54.7 | 101 | 101
1233 | 106.9 | 106.9 | 54.7 | 101 | 101
1234 | 93.5 | 93.5 | 54.7 | 101 | 101
1235 | 92.3 | 92.3 | 54.7 | 101 | 101
1236 | 92.1 | 92.1 | 54.7 | 101 | 101
1237 | 93.1 | 93.1 | 54.7 | 101 | 101
1238 | 92.9 | 92.9 | 54.7 | 101 | 101
1239 | 93.1 | 93.1 | 54.7 | 101 | 101
1240 | 94.5 | 94.5 | 54.7 | 101 | 101
1241 | 125.2 | 125.2 | 54.7 | 101 | 101
1242 | 137.6 | 137.6 | 54.7 | 101 | 101
1243 | 139.2 | 139.2 | 54.7 | 101 | 101
1244 | 134.6 | 134.6 | 54.7 | 101 | 101
1245 | 132 | 132 | 54.7 | 101 | 101
1246 | 127.2 | 127.2 | 54.7 | 101 | 101
1247 | 120.2 | 120.2 | 54.7 | 101 | 101
1248 | 116 | 116 | 54.7 | 101 | 101
1249 | 109 | 109 | 54.7 | 101 | 101
1250 | 104 | 104 | 54.7 | 101 | 101
1251 | 103.2 | 103.2 | 54.7 | 101 | 101
1252 | 101.8 | 101.8 | 54.7 | 101 | 101
1253 | 115.9 | 115.9 | 54.7 | 101 | 101
1254 | 127.2 | 127.2 | 54.7 | 101 | 101
1255 | 133.5 | 133.5 | 54.7 | 101 | 101
1256 | 139.4 | 139.4 | 54.7 | 101 | 101
1257 | 111.6 | 111.6 | 54.7 | 101 | 101
1258 | 93.4 | 93.4 | 54.7 | 101 | 101
1259 | 90.3 | 90.3 | 54.7 | 101 | 101
1260 | 90.1 | 90.1 | 54.7 | 101 | 101
1261 | 87.5 | 87.5 | 54.7 | 101 | 101
1262 | 86.8 | 86.8 | 54.7 | 101 | 101
1263 | 87.1 | 87.1 | 54.7 | 101 | 101
1264 | 87.7 | 87.7 | 54.7 | 101 | 101
1265 | 115.6 | 115.6 | 54.7 | 101 | 101
1266 | 129.9 | 129.9 | 54.7 | 101 | 101
1267 | 130.5 | 130.5 | 54.7 | 101 | 101
1268 | 128.1 | 128.1 | 54.7 | 101 | 101
1269 | 121 | 121 | 54.7 | 101 | 101
1270 | 113.9 | 113.9 | 54.7 | 101 | 101
1271 | 110.8 | 110.8 | 54.7 | 101 | 101
1272 | 108.9 | 108.9 | 54.7 | 101 | 101
1273 | 106.9 | 106.9 | 54.7 | 101 | 101
1274 | 102.9 | 102.9 | 54.7 | 101 | 101
1275 | 102 | 102 | 54.7 | 101 | 101
1276 | 99.9 | 99.9 | 54.7 | 101 | 101
1277 | 96.1 | 96.1 | 54.7 | 101 | 101
1278 | 97.1 | 97.1 | 54.7 | 101 | 101
1279 | 101.5 | 101.5 | 54.7 | 101 | 101
1280 | 110.5 | 110.5 | 54.7 | 101 | 101
1281 | 87.5 | 87.5 | 54.7 | 101 | 101
1282 | 84.3 | 84.3 | 54.7 | 101 | 101
1283 | 80.1 | 80.1 | 54.7 | 101 | 101
1284 | 80.6 | 80.6 | 54.7 | 101 | 101
1285 | 82 | 82 | 54.7 | 101 | 101
1286 | 79.8 | 79.8 | 54.7 | 101 | 101
1287 | 78.8 | 78.8 | 54.7 | 101 | 101
1288 | 79.3 | 79.3 | 54.7 | 101 | 101
1289 | 99.5 | 99.5 | 54.7 | 101 | 101
1290 | 109.2 | 109.2 | 54.7 | 101 | 101
1291 | 111.3 | 111.3 | 54.7 | 101 | 101
1292 | 108.5 | 108.5 | 54.7 | 101 | 101
1293 | 107.8 | 107.8 | 54.7 | 101 | 101
1294 | 104.4 | 104.4 | 54.7 | 101 | 101
1295 | 103.5 | 103.5 | 54.7 | 101 | 101
1296 | 101.2 | 101.2 | 54.7 | 101 | 101
1297 | 96.3 | 96.3 | 54.7 | 101 | 101
1298 | 93.7 | 93.7 | 54.7 | 101 | 101
1299 | 92.9 | 92.9 | 54.7 | 101 | 101
1300 | 91.4 | 91.4 | 54.7 | 101 | 101
1301 | 82.9 | 82.9 | 54.7 | 101 | 101
1302 | 84.6 | 84.6 | 54.7 | 101 | 101
1303 | 88.7 | 88.7 | 54.7 | 101 | 101
1304 | 95.1 | 95.1 | 54.7 | 101 | 101
1305 | 82.4 | 82.4 | 54.7 | 101 | 101
1306 | 82.4 | 82.4 | 54.7 | 101 | 101
1307 | 82.5 | 82.5 | 54.7 | 101 | 101
1308 | 82.3 | 82.3 | 54.7 | 101 | 101
1309 | 83.6 | 83.6 | 54.7 | 101 | 101
1310 | 81.6 | 81.6 | 54.7 | 101 | 101
1311 | 80.6 | 80.6 | 54.7 | 101 | 101
1312 | 83.5 | 83.5 | 54.7 | 101 | 101
1313 | 99.4 | 99.4 | 54.7 | 101 | 101
1314 | 109.4 | 109.4 | 54.7 | 101 | 101
1315 | 115.9 | 115.9 | 54.7 | 101 | 101
1316 | 110.1 | 110.1 | 54.7 | 101 | 101
1317 | 114.7 | 114.7 | 54.7 | 101 | 101
1318 | 111.3 | 111.3 | 54.7 | 101 | 101
1319 | 110.3 | 110.3 | 54.7 | 101 | 101
1320 | 103.8 | 103.8 | 54.7 | 101 | 101
1321 | 93.8 | 93.8 | 54.7 | 101 | 101
1322 | 92.8 | 92.8 | 54.7 | 101 | 101
1323 | 91.9 | 91.9 | 54.7 | 101 | 101
1324 | 90.4 | 90.4 | 54.7 | 101 | 101
1325 | 103.1 | 103.1 | 54.7 | 101 | 101
1326 | 109.1 | 109.1 | 54.7 | 101 | 101
1327 | 119.7 | 119.7 | 54.7 | 101 | 101
1328 | 126.1 | 126.1 | 54.7 | 101 | 101
1329 | 113.1 | 113.1 | 54.7 | 101 | 101
1330 | 109.1 | 109.1 | 54.7 | 101 | 101
1331 | 108.2 | 108.2 | 54.7 | 101 | 101
1332 | 107.4 | 107.4 | 54.7 | 101 | 101
1333 | 103.7 | 103.7 | 54.7 | 101 | 101
1334 | 102.9 | 102.9 | 54.7 | 101 | 101
1335 | 102.8 | 102.8 | 54.7 | 101 | 101
1336 | 103.2 | 103.2 | 54.7 | 101 | 101
1337 | 113.5 | 113.5 | 54.7 | 101 | 101
1338 | 128.9 | 128.9 | 54.7 | 101 | 101
1339 | 130.2 | 130.2 | 54.7 | 101 | 101
1340 | 126.2 | 126.2 | 54.7 | 101 | 101
1341 | 127 | 127 | 54.7 | 101 | 101
1342 | 123.3 | 123.3 | 54.7 | 101 | 101
1343 | 116.2 | 116.2 | 54.7 | 101 | 101
1344 | 110.6 | 110.6 | 54.7 | 101 | 101
1345 | 101.7 | 101.7 | 54.7 | 101 | 101
1346 | 101 | 101 | 54.7 | 101 | 101
1347 | 100.5 | 100.5 | 54.7 | 101 | 101
1348 | 99 | 99 | 54.7 | 101 | 101
1349 | 111 | 111 | 54.7 | 101 | 101
1350 | 122.5 | 122.5 | 54.7 | 101 | 101
1351 | 133.7 | 133.7 | 54.7 | 101 | 101
1352 | 142.2 | 142.2 | 54.7 | 101 | 101
1353 | 131.9 | 131.9 | 54.7 | 101 | 101
1354 | 123.2 | 123.2 | 54.7 | 101 | 101
1355 | 121.1 | 121.1 | 54.7 | 101 | 101
1356 | 117.1 | 117.1 | 54.7 | 101 | 101
1357 | 108.5 | 108.5 | 54.7 | 101 | 101
1358 | 108 | 108 | 54.7 | 101 | 101
1359 | 108.2 | 108.2 | 54.7 | 101 | 101
1360 | 114.2 | 114.2 | 54.7 | 101 | 101
1361 | 128 | 128 | 54.7 | 101 | 101
1362 | 142 | 142 | 54.7 | 101 | 101
1363 | 143 | 143 | 54.7 | 101 | 101
1364 | 137.3 | 137.3 | 54.7 | 101 | 101
1365 | 132.8 | 132.8 | 54.7 | 101 | 101
1366 | 128.7 | 128.7 | 54.7 | 101 | 101
1367 | 120.9 | 120.9 | 54.7 | 101 | 101
1368 | 118.2 | 118.2 | 54.7 | 101 | 101
1369 | 104.2 | 104.2 | 54.7 | 101 | 101
1370 | 103.5 | 103.5 | 54.7 | 101 | 101
1371 | 102.7 | 102.7 | 54.7 | 101 | 101
1372 | 101.4 | 101.4 | 54.7 | 101 | 101
1373 | 115.8 | 115.8 | 54.7 | 101 | 101
1374 | 128.8 | 128.8 | 54.7 | 101 | 101
1375 | 142.6 | 142.6 | 54.7 | 101 | 101
1376 | 149.8 | 149.8 | 54.7 | 101 | 101
1377 | 134 | 134 | 54.7 | 101 | 101
1378 | 127.3 | 127.3 | 54.7 | 101 | 101
1379 | 127 | 127 | 54.7 | 101 | 101
1380 | 124.1 | 124.1 | 54.7 | 101 | 101
1381 | 110.6 | 110.6 | 54.7 | 101 | 101
1382 | 109.7 | 109.7 | 54.7 | 101 | 101
1383 | 109.6 | 109.6 | 54.7 | 101 | 101
1384 | 112.4 | 112.4 | 54.7 | 101 | 101
1385 | 132.8 | 132.8 | 54.7 | 101 | 101
1386 | 154 | 154 | 54.7 | 101 | 101
1387 | 155.8 | 155.8 | 54.7 | 101 | 101
1388 | 146.9 | 146.9 | 54.7 | 101 | 101
1389 | 142.2 | 142.2 | 54.7 | 101 | 101
1390 | 135.9 | 135.9 | 54.7 | 101 | 101
1391 | 127.3 | 127.3 | 54.7 | 101 | 101
1392 | 118.5 | 118.5 | 54.7 | 101 | 101
1393 | 109.1 | 109.1 | 54.7 | 101 | 101
1394 | 108.1 | 108.1 | 54.7 | 101 | 101
1395 | 107.4 | 107.4 | 54.7 | 101 | 101
1396 | 106 | 106 | 54.7 | 101 | 101
1397 | 123.4 | 123.4 | 54.7 | 101 | 101
1398 | 127.8 | 127.8 | 54.7 | 101 | 101
1399 | 139.9 | 139.9 | 54.7 | 101 | 101
1400 | 146.5 | 146.5 | 54.7 | 101 | 101
1401 | 117.8 | 117.8 | 54.7 | 101 | 101
1402 | 110.3 | 110.3 | 54.7 | 101 | 101
1403 | 107.2 | 107.2 | 54.7 | 101 | 101
1404 | 104.9 | 104.9 | 54.7 | 101 | 101
1405 | 97 | 97 | 54.7 | 101 | 101
1406 | 96.8 | 96.8 | 54.7 | 101 | 101
1407 | 97.1 | 97.1 | 54.7 | 101 | 101
1408 | 97.2 | 97.2 | 54.7 | 101 | 101
1409 | 125.9 | 125.9 | 54.7 | 101 | 101
1410 | 135.8 | 135.8 | 54.7 | 101 | 101
1411 | 135.8 | 135.8 | 54.7 | 101 | 101
1412 | 128.5 | 128.5 | 54.7 | 101 | 101
1413 | 122.5 | 122.5 | 54.7 | 101 | 101
1414 | 113.4 | 113.4 | 54.7 | 101 | 101
1415 | 111.7 | 111.7 | 54.7 | 101 | 101
1416 | 106.7 | 106.7 | 54.7 | 101 | 101
1417 | 91.7 | 91.7 | 53.8 | 100 | 100
1418 | 94.7 | 94.7 | 53.8 | 100 | 100
1419 | 93.6 | 93.6 | 53.8 | 100 | 100
1420 | 92.7 | 92.7 | 53.8 | 100 | 100
1421 | 104.8 | 104.8 | 53.8 | 100 | 100
1422 | 107.7 | 107.7 | 53.8 | 100 | 100
1423 | 121.2 | 121.2 | 53.8 | 100 | 100
1424 | 127.9 | 127.9 | 53.8 | 100 | 100
1425 | 121 | 121 | 53.8 | 100 | 100
1426 | 116 | 116 | 53.8 | 100 | 100
1427 | 110.5 | 110.5 | 53.8 | 100 | 100
1428 | 108.8 | 108.8 | 53.8 | 100 | 100
1429 | 91.4 | 91.4 | 53.8 | 100 | 100
1430 | 93 | 93 | 53.8 | 100 | 100
1431 | 91.8 | 91.8 | 53.8 | 100 | 100
1432 | 92.1 | 92.1 | 53.8 | 100 | 100
1433 | 122.3 | 122.3 | 53.8 | 100 | 100
1434 | 126.8 | 126.8 | 53.8 | 100 | 100
1435 | 129.6 | 129.6 | 53.8 | 100 | 100
1436 | 131.1 | 131.1 | 53.8 | 100 | 100
1437 | 126.5 | 126.5 | 53.8 | 100 | 100
1438 | 125.1 | 125.1 | 53.8 | 100 | 100
1439 | 123.1 | 123.1 | 53.8 | 100 | 100
1440 | 120.4 | 120.4 | 53.8 | 100 | 100
1441 | 108.1 | 108.1 | 53.8 | 100 | 100
1442 | 111.3 | 111.3 | 53.8 | 100 | 100
1443 | 110.3 | 110.3 | 53.8 | 100 | 100
1444 | 109.3 | 109.3 | 53.8 | 100 | 100
1445 | 109.2 | 109.2 | 53.8 | 100 | 100
1446 | 106.3 | 106.3 | 53.8 | 100 | 100
1447 | 109.8 | 109.8 | 53.8 | 100 | 100
1448 | 114.7 | 114.7 | 53.8 | 100 | 100
1449 | 101.7 | 101.7 | 53.8 | 100 | 100
1450 | 92.9 | 92.9 | 53.8 | 100 | 100
1451 | 78.1 | 78.1 | 53.8 | 100 | 100
1452 | 61.9 | 61.9 | 53.8 | 100 | 100
1453 | 50.4 | 50.4 | 53.8 | 100 | 100
1454 | 42.9 | 42.9 | 53.8 | 100 | 100
1455 | 48.3 | 48.3 | 53.8 | 100 | 100
1456 | 57.5 | 57.5 | 53.8 | 100 | 100
1457 | 92.4 | 92.4 | 53.8 | 100 | 100
1458 | 111.4 | 111.4 | 53.8 | 100 | 100
1459 | 116.7 | 116.7 | 53.8 | 100 | 100
1460 | 116 | 116 | 53.8 | 100 | 100
1461 | 109.2 | 109.2 | 53.8 | 100 | 100
1462 | 108 | 108 | 53.8 | 100 | 100
1463 | 105.6 | 105.6 | 53.8 | 100 | 100
1464 | 99.4 | 99.4 | 53.8 | 100 | 100
1465 | 82.3 | 82.3 | 53.8 | 100 | 100
1466 | 85.6 | 85.6 | 53.8 | 100 | 100
1467 | 84.6 | 84.6 | 53.8 | 100 | 100
1468 | 83.6 | 83.6 | 53.8 | 100 | 100
1469 | 82.9 | 82.9 | 53.8 | 100 | 100
1470 | 80.1 | 80.1 | 53.8 | 100 | 100
1471 | 83.7 | 83.7 | 53.8 | 100 | 100
1472 | 87.9 | 87.9 | 53.8 | 100 | 100
1473 | 75.5 | 75.5 | 53.8 | 100 | 100
1474 | 73.5 | 73.5 | 53.8 | 100 | 100
1475 | 66.7 | 66.7 | 53.8 | 100 | 100
1476 | 67.7 | 67.7 | 53.8 | 100 | 100
1477 | 66.6 | 66.6 | 53.8 | 100 | 100
1478 | 66.6 | 66.6 | 53.8 | 100 | 100
1479 | 64.5 | 64.5 | 53.8 | 100 | 100
1480 | 68.2 | 68.2 | 53.8 | 100 | 100
1481 | 91 | 91 | 53.8 | 100 | 100
1482 | 112.9 | 112.9 | 53.8 | 100 | 100
1483 | 122.7 | 122.7 | 53.8 | 100 | 100
1484 | 120.5 | 120.5 | 53.8 | 100 | 100
1485 | 122.1 | 122.1 | 53.8 | 100 | 100
1486 | 121.4 | 121.4 | 53.8 | 100 | 100
1487 | 119.8 | 119.8 | 53.8 | 100 | 100
1488 | 116.6 | 116.6 | 53.8 | 100 | 100
1489 | 108.4 | 108.4 | 53.8 | 100 | 100
1490 | 109.4 | 109.4 | 53.8 | 100 | 100
1491 | 108.4 | 108.4 | 53.8 | 100 | 100
1492 | 108.5 | 108.5 | 53.8 | 100 | 100
1493 | 122.3 | 122.3 | 53.8 | 100 | 100
1494 | 121.2 | 121.2 | 53.8 | 100 | 100
1495 | 129.7 | 129.7 | 53.8 | 100 | 100
1496 | 129 | 129 | 53.8 | 100 | 100
1497 | 103.7 | 103.7 | 53.8 | 100 | 100
1498 | 83.9 | 83.9 | 53.8 | 100 | 100
1499 | 74.1 | 74.1 | 53.8 | 100 | 100
1500 | 58.3 | 58.3 | 53.8 | 100 | 100
1501 | 53.9 | 53.9 | 53.8 | 100 | 100
1502 | -1 | -1 | 53.8 | 100 | 100
1503 | -1.1 | -1.1 | 53.8 | 100 | 100
1504 | -1.1 | -1.1 | 53.8 | 100 | 100
1505 | -10.6 | -10.6 | 53.8 | 100 | 100
1506 | -70.5 | -70.5 | 53.8 | 100 | 100
1507 | 134.3 | 134.3 | 53.8 | 100 | 100
1508 | 130 | 130 | 53.8 | 100 | 100
1509 | 116.8 | 116.8 | 53.8 | 100 | 100
1510 | 110.3 | 110.3 | 53.8 | 100 | 100
1511 | 108 | 108 | 53.8 | 100 | 100
1512 | 104.1 | 104.1 | 53.8 | 100 | 100
1513 | 87.9 | 87.9 | 53.8 | 100 | 100
1514 | 91.3 | 91.3 | 53.8 | 100 | 100
1515 | 90.5 | 90.5 | 53.8 | 100 | 100
1516 | 89.6 | 89.6 | 53.8 | 100 | 100
1517 | 109.7 | 109.7 | 53.8 | 100 | 100
1518 | 113.6 | 113.6 | 53.8 | 100 | 100
1519 | 117.4 | 117.4 | 53.8 | 100 | 100
1520 | 121.5 | 121.5 | 53.8 | 100 | 100
1521 | 87.2 | 87.2 | 53.8 | 100 | 100
1522 | 73.3 | 73.3 | 53.8 | 100 | 100
1523 | 61.7 | 61.7 | 53.8 | 100 | 100
1524 | 35.1 | 35.1 | 53.8 | 100 | 100
1525 | 34.7 | 34.7 | 53.8 | 100 | 100
1526 | 36.3 | 36.3 | 53.8 | 100 | 100
1527 | 50.4 | 50.4 | 53.8 | 100 | 100
1528 | 70.5 | 70.5 | 53.8 | 100 | 100
1529 | 112.6 | 112.6 | 53.8 | 100 | 100
1530 | 125.2 | 125.2 | 53.8 | 100 | 100
1531 | 132.4 | 132.4 | 53.8 | 100 | 100
1532 | 129.9 | 129.9 | 53.8 | 100 | 100
1533 | 122.6 | 122.6 | 53.8 | 100 | 100
1534 | 119.2 | 119.2 | 53.8 | 100 | 100
1535 | 115.9 | 115.9 | 53.8 | 100 | 100
1536 | 113.2 | 113.2 | 53.8 | 100 | 100
1537 | 99.5 | 99.5 | 53.8 | 100 | 100
1538 | 102.8 | 102.8 | 53.8 | 100 | 100
1539 | 101.8 | 101.8 | 53.8 | 100 | 100
1540 | 103.6 | 103.6 | 53.8 | 100 | 100
1541 | 117.9 | 117.9 | 53.8 | 100 | 100
1542 | 120.9 | 120.9 | 53.8 | 100 | 100
1543 | 128.6 | 128.6 | 53.8 | 100 | 100
1544 | 129.1 | 129.1 | 53.8 | 100 | 100
1545 | 107.9 | 107.9 | 53.8 | 100 | 100
1546 | 100.8 | 100.8 | 53.8 | 100 | 100
1547 | 98.6 | 98.6 | 53.8 | 100 | 100
1548 | 79.5 | 79.5 | 53.8 | 100 | 100
1549 | 68.8 | 68.8 | 53.8 | 100 | 100
1550 | 70.5 | 70.5 | 53.8 | 100 | 100
1551 | 69.7 | 69.7 | 53.8 | 100 | 100
1552 | 75.1 | 75.1 | 53.8 | 100 | 100
1553 | 121.2 | 121.2 | 53.8 | 100 | 100
1554 | 131.4 | 131.4 | 53.8 | 100 | 100
1555 | 131.8 | 131.8 | 53.8 | 100 | 100
1556 | 130.2 | 130.2 | 53.8 | 100 | 100
1557 | 111 | 111 | 53.8 | 100 | 100
1558 | 106.7 | 106.7 | 53.8 | 100 | 100
1559 | 103.2 | 103.2 | 53.8 | 100 | 100
1560 | 96.2 | 96.2 | 53.8 | 100 | 100
1561 | 81.3 | 81.3 | 53.8 | 100 | 100
1562 | 84.6 | 84.6 | 53.8 | 100 | 100
1563 | 83.5 | 83.5 | 53.8 | 100 | 100
1564 | 82.5 | 82.5 | 53.8 | 100 | 100
1565 | 94.6 | 94.6 | 53.8 | 100 | 100
1566 | 97.6 | 97.6 | 53.8 | 100 | 100
1567 | 106.4 | 106.4 | 53.8 | 100 | 100
1568 | 109.4 | 109.4 | 53.8 | 100 | 100
1569 | 97.3 | 97.3 | 53.8 | 100 | 100
1570 | 92.3 | 92.3 | 53.8 | 100 | 100
1571 | 88.5 | 88.5 | 53.8 | 100 | 100
1572 | 74.9 | 74.9 | 53.8 | 100 | 100
1573 | 70 | 70 | 53.8 | 100 | 100
1574 | 71.1 | 71.1 | 53.8 | 100 | 100
1575 | 71.1 | 71.1 | 53.8 | 100 | 100
1576 | 73.2 | 73.2 | 53.8 | 100 | 100
1577 | 103.4 | 103.4 | 53.8 | 100 | 100
1578 | 104.7 | 104.7 | 53.8 | 100 | 100
1579 | 107.6 | 107.6 | 53.8 | 100 | 100
1580 | 108.4 | 108.4 | 53.8 | 100 | 100
1581 | 92.2 | 92.2 | 53.8 | 100 | 100
1582 | 91.3 | 91.3 | 53.8 | 100 | 100
1583 | 89 | 89 | 53.8 | 100 | 100
1584 | 82.6 | 82.6 | 53.8 | 100 | 100
1585 | 73.1 | 73.1 | 53.8 | 100 | 100
1586 | 76.2 | 76.2 | 53.8 | 100 | 100
1587 | 75.2 | 75.2 | 53.8 | 100 | 100
1588 | 74.2 | 74.2 | 53.8 | 100 | 100
1589 | 78.9 | 78.9 | 53.8 | 100 | 100
1590 | 81.4 | 81.4 | 53.8 | 100 | 100
1591 | 88.1 | 88.1 | 53.8 | 100 | 100
1592 | 92.1 | 92.1 | 53.8 | 100 | 100
1593 | 81.5 | 81.5 | 53.8 | 100 | 100
1594 | 73.8 | 73.8 | 53.8 | 100 | 100
1595 | 50.7 | 50.7 | 53.8 | 100 | 100
1596 | 42.2 | 42.2 | 53.8 | 100 | 100
1597 | 37.1 | 37.1 | 53.8 | 100 | 100
1598 | 33.8 | 33.8 | 53.8 | 100 | 100
1599 | 38 | 38 | 53.8 | 100 | 100
1600 | 45.3 | 45.3 | 53.8 | 100 | 100
1601 | 89.6 | 89.6 | 53.8 | 100 | 100
1602 | 108.3 | 108.3 | 53.8 | 100 | 100
1603 | 111.6 | 111.6 | 53.8 | 100 | 100
1604 | 110.9 | 110.9 | 53.8 | 100 | 100
1605 | 105 | 105 | 53.8 | 100 | 100
1606 | 101.2 | 101.2 | 53.8 | 100 | 100
1607 | 99.8 | 99.8 | 53.8 | 100 | 100
1608 | 93.2 | 93.2 | 53.8 | 100 | 100
1609 | 79.3 | 79.3 | 53.8 | 100 | 100
1610 | 82.4 | 82.4 | 53.8 | 100 | 100
1611 | 81.4 | 81.4 | 53.8 | 100 | 100
1612 | 80.4 | 80.4 | 53.8 | 100 | 100
1613 | 79.5 | 79.5 | 53.8 | 100 | 100
1614 | 76.5 | 76.5 | 53.8 | 100 | 100
1615 | 79.9 | 79.9 | 53.8 | 100 | 100
1616 | 84.2 | 84.2 | 53.8 | 100 | 100
1617 | 76.7 | 76.7 | 53.8 | 100 | 100
1618 | 68.2 | 68.2 | 53.8 | 100 | 100
1619 | 63.6 | 63.6 | 53.8 | 100 | 100
1620 | 63.4 | 63.4 | 53.8 | 100 | 100
1621 | 63.8 | 63.8 | 53.8 | 100 | 100
1622 | 64.1 | 64.1 | 53.8 | 100 | 100
1623 | 63.3 | 63.3 | 53.8 | 100 | 100
1624 | 67.2 | 67.2 | 53.8 | 100 | 100
1625 | 79.5 | 79.5 | 53.8 | 100 | 100
1626 | 95.5 | 95.5 | 53.8 | 100 | 100
1627 | 100.7 | 100.7 | 53.8 | 100 | 100
1628 | 101.4 | 101.4 | 53.8 | 100 | 100
1629 | 92.2 | 92.2 | 53.8 | 100 | 100
1630 | 91.2 | 91.2 | 53.8 | 100 | 100
1631 | 89.6 | 89.6 | 53.8 | 100 | 100
1632 | 87.2 | 87.2 | 53.8 | 100 | 100
1633 | 75.2 | 75.2 | 53.8 | 100 | 100
1634 | 73.9 | 73.9 | 53.8 | 100 | 100
1635 | 72.9 | 72.9 | 53.8 | 100 | 100
1636 | 71.9 | 71.9 | 53.8 | 100 | 100
1637 | 66.1 | 66.1 | 53.8 | 100 | 100
1638 | 61.9 | 61.9 | 53.8 | 100 | 100
1639 | 66.3 | 66.3 | 53.8 | 100 | 100
1640 | 70.5 | 70.5 | 53.8 | 100 | 100
1641 | 54 | 54 | 53.8 | 100 | 100
1642 | 54.3 | 54.3 | 53.8 | 100 | 100
1643 | 52.6 | 52.6 | 53.8 | 100 | 100
1644 | 52.6 | 52.6 | 53.8 | 100 | 100
1645 | 53 | 53 | 53.8 | 100 | 100
1646 | 53.1 | 53.1 | 53.8 | 100 | 100
1647 | 50.9 | 50.9 | 53.8 | 100 | 100
1648 | 51.2 | 51.2 | 53.8 | 100 | 100
1649 | 73 | 73 | 53.8 | 100 | 100
1650 | 91.9 | 91.9 | 53.8 | 100 | 100
1651 | 98.5 | 98.5 | 53.8 | 100 | 100
1652 | 100 | 100 | 53.8 | 100 | 100
1653 | 94.5 | 94.5 | 53.8 | 100 | 100
1654 | 94 | 94 | 53.8 | 100 | 100
1655 | 91.7 | 91.7 | 53.8 | 100 | 100
1656 | 88.5 | 88.5 | 53.8 | 100 | 100
1657 | 79.5 | 79.5 | 53.8 | 100 | 100
1658 | 82.5 | 82.5 | 53.8 | 100 | 100
1659 | 81.7 | 81.7 | 53.8 | 100 | 100
1660 | 80.8 | 80.8 | 53.8 | 100 | 100
1661 | 93.6 | 93.6 | 53.8 | 100 | 100
1662 | 94.4 | 94.4 | 53.8 | 100 | 100
1663 | 103.4 | 103.4 | 53.8 | 100 | 100
1664 | 107.7 | 107.7 | 53.8 | 100 | 100
1665 | 105.2 | 105.2 | 53.8 | 100 | 100
1666 | 100.3 | 100.3 | 53.8 | 100 | 100
1667 | 97.9 | 97.9 | 53.8 | 100 | 100
1668 | 97.1 | 97.1 | 53.8 | 100 | 100
1669 | 98.5 | 98.5 | 53.8 | 100 | 100
1670 | 101.4 | 101.4 | 53.8 | 100 | 100
1671 | 99.1 | 99.1 | 53.8 | 100 | 100
1672 | 103.5 | 103.5 | 53.8 | 100 | 100
1673 | 108.8 | 108.8 | 53.8 | 100 | 100
1674 | 120.1 | 120.1 | 53.8 | 100 | 100
1675 | 128.3 | 128.3 | 53.8 | 100 | 100
1676 | 125.5 | 125.5 | 53.8 | 100 | 100
1677 | 124.8 | 124.8 | 53.8 | 100 | 100
1678 | 123.6 | 123.6 | 53.8 | 100 | 100
1679 | 114.5 | 114.5 | 53.8 | 100 | 100
1680 | 110.8 | 110.8 | 53.8 | 100 | 100
1681 | 95.3 | 95.3 | 53.8 | 100 | 100
1682 | 98.9 | 98.9 | 53.8 | 100 | 100
1683 | 98.1 | 98.1 | 53.8 | 100 | 100
1684 | 97.3 | 97.3 | 53.8 | 100 | 100
1685 | 109.5 | 109.5 | 53.8 | 100 | 100
1686 | 117 | 117 | 53.8 | 100 | 100
1687 | 122.2 | 122.2 | 53.8 | 100 | 100
1688 | 127.4 | 127.4 | 53.8 | 100 | 100
1689 | 121.9 | 121.9 | 53.8 | 100 | 100
1690 | 112 | 112 | 53.8 | 100 | 100
1691 | 108.4 | 108.4 | 53.8 | 100 | 100
1692 | 107.2 | 107.2 | 53.8 | 100 | 100
1693 | 99.8 | 99.8 | 53.8 | 100 | 100
1694 | 101.7 | 101.7 | 53.8 | 100 | 100
1695 | 102.8 | 102.8 | 53.8 | 100 | 100
1696 | 107 | 107 | 53.8 | 100 | 100
1697 | 118.8 | 118.8 | 53.8 | 100 | 100
1698 | 134.1 | 134.1 | 53.8 | 100 | 100
1699 | 140.1 | 140.1 | 53.8 | 100 | 100
1700 | 139.4 | 139.4 | 53.8 | 100 | 100
1701 | 133.3 | 133.3 | 53.8 | 100 | 100
1702 | 131.7 | 131.7 | 53.8 | 100 | 100
1703 | 123.5 | 123.5 | 53.8 | 100 | 100
1704 | 119.6 | 119.6 | 53.8 | 100 | 100
1705 | 107.6 | 107.6 | 53.8 | 100 | 100
1706 | 108.8 | 108.8 | 53.8 | 100 | 100
1707 | 107.9 | 107.9 | 53.8 | 100 | 100
1708 | 107 | 107 | 53.8 | 100 | 100
1709 | 120.4 | 120.4 | 53.8 | 100 | 100
1710 | 127.6 | 127.6 | 53.8 | 100 | 100
1711 | 137.3 | 137.3 | 53.8 | 100 | 100
1712 | 139.1 | 139.1 | 53.8 | 100 | 100
1713 | 125.9 | 125.9 | 53.8 | 100 | 100
1714 | 115.3 | 115.3 | 53.8 | 100 | 100
1715 | 112.8 | 112.8 | 53.8 | 100 | 100
1716 | 107.7 | 107.7 | 53.8 | 100 | 100
1717 | 95.6 | 95.6 | 53.8 | 100 | 100
1718 | 97.2 | 97.2 | 53.8 | 100 | 100
1719 | 96.5 | 96.5 | 53.8 | 100 | 100
1720 | 97.2 | 97.2 | 53.8 | 100 | 100
1721 | 121.8 | 121.8 | 53.8 | 100 | 100
1722 | 138.8 | 138.8 | 53.8 | 100 | 100
1723 | 158 | 158 | 53.8 | 100 | 100
1724 | 147.5 | 147.5 | 53.8 | 100 | 100
1725 | 143.5 | 143.5 | 53.8 | 100 | 100
1726 | 135.2 | 135.2 | 53.8 | 100 | 100
1727 | 129.9 | 129.9 | 53.8 | 100 | 100
1728 | 119.6 | 119.6 | 53.8 | 100 | 100
1729 | 105.4 | 105.4 | 53.8 | 100 | 100
1730 | 108.6 | 108.6 | 53.8 | 100 | 100
1731 | 107.6 | 107.6 | 53.8 | 100 | 100
1732 | 106.7 | 106.7 | 53.8 | 100 | 100
1733 | 117.6 | 117.6 | 53.8 | 100 | 100
1734 | 128.3 | 128.3 | 53.8 | 100 | 100
1735 | 135.4 | 135.4 | 53.8 | 100 | 100
1736 | 137.1 | 137.1 | 53.8 | 100 | 100
1737 | 113.4 | 113.4 | 53.8 | 100 | 100
1738 | 98.1 | 98.1 | 53.8 | 100 | 100
1739 | 95.2 | 95.2 | 53.8 | 100 | 100
1740 | 99 | 99 | 53.8 | 100 | 100
1741 | 93.5 | 93.5 | 53.8 | 100 | 100
1742 | 95.6 | 95.6 | 53.8 | 100 | 100
1743 | 95 | 95 | 53.8 | 100 | 100
1744 | 95.3 | 95.3 | 53.8 | 100 | 100
1745 | 112.2 | 112.2 | 53.8 | 100 | 100
1746 | 135.4 | 135.4 | 53.8 | 100 | 100
1747 | 148.1 | 148.1 | 53.8 | 100 | 100
1748 | 144.3 | 144.3 | 53.8 | 100 | 100
1749 | 137.8 | 137.8 | 53.8 | 100 | 100
1750 | 134.9 | 134.9 | 53.8 | 100 | 100
1751 | 128.8 | 128.8 | 53.8 | 100 | 100
1752 | 123.9 | 123.9 | 53.8 | 100 | 100
1753 | 108.7 | 108.7 | 53.8 | 100 | 100
1754 | 109.2 | 109.2 | 53.8 | 100 | 100
1755 | 107.8 | 107.8 | 53.8 | 100 | 100
1756 | 107 | 107 | 53.8 | 100 | 100
1757 | 119.7 | 119.7 | 53.8 | 100 | 100
1758 | 123.8 | 123.8 | 53.8 | 100 | 100
1759 | 130.9 | 130.9 | 53.8 | 100 | 100
1760 | 126.2 | 126.2 | 53.8 | 100 | 100
1761 | 101.3 | 101.3 | 53.8 | 100 | 100
1762 | 92.6 | 92.6 | 53.8 | 100 | 100
1763 | 87.2 | 87.2 | 53.8 | 100 | 100
1764 | 75.9 | 75.9 | 53.8 | 100 | 100
1765 | 75.6 | 75.6 | 53.8 | 100 | 100
1766 | -64.4 | -64.4 | 53.8 | 100 | 100
1767 | -1.1 | -1.1 | 53.8 | 100 | 100
1768 | -27.4 | -27.4 | 53.8 | 100 | 100
1769 | 100.7 | 100.7 | 53.8 | 100 | 100
1770 | 123.5 | 123.5 | 53.8 | 100 | 100
1771 | 129.4 | 129.4 | 53.8 | 100 | 100
1772 | 129.1 | 129.1 | 53.8 | 100 | 100
1773 | 126 | 126 | 53.8 | 100 | 100
1774 | 122.6 | 122.6 | 53.8 | 100 | 100
1775 | 117.6 | 117.6 | 53.8 | 100 | 100
1776 | 111.3 | 111.3 | 53.8 | 100 | 100
1777 | 96.9 | 96.9 | 53.8 | 100 | 100
1778 | 97 | 97 | 53.8 | 100 | 100
1779 | 95.4 | 95.4 | 53.8 | 100 | 100
1780 | 94.1 | 94.1 | 53.8 | 100 | 100
1781 | 91.7 | 91.7 | 53.8 | 100 | 100
1782 | 90.6 | 90.6 | 53.8 | 100 | 100
1783 | 93.4 | 93.4 | 53.8 | 100 | 100
1784 | 88.9 | 88.9 | 53.8 | 100 | 100
1785 | 58.7 | 58.7 | 53.8 | 100 | 100
1786 | 29 | 29 | 53.8 | 100 | 100
1787 | 0 | 0 | 53.8 | 100 | 100
1788 | 0 | 0 | 53.8 | 100 | 100
1789 | -7.8 | -7.8 | 53.8 | 100 | 100
1790 | 0 | 0 | 53.8 | 100 | 100
1791 | 0 | 0 | 53.8 | 100 | 100
1792 | 0 | 0 | 53.8 | 100 | 100
1793 | 67.5 | 67.5 | 53.8 | 100 | 100
1794 | 86.6 | 86.6 | 53.8 | 100 | 100
1795 | 94.4 | 94.4 | 53.8 | 100 | 100
1796 | 86.1 | 86.1 | 53.8 | 100 | 100
1797 | 62.3 | 62.3 | 53.8 | 100 | 100
1798 | 58.3 | 58.3 | 53.8 | 100 | 100
1799 | 53.4 | 53.4 | 53.8 | 100 | 100
1800 | 46.9 | 46.9 | 53.8 | 100 | 100
1801 | 31.8 | 31.8 | 53.8 | 100 | 100
1802 | 35 | 35 | 53.8 | 100 | 100
1803 | 34 | 34 | 53.8 | 100 | 100
1804 | 33 | 33 | 53.8 | 100 | 100
1805 | 32.1 | 32.1 | 53.8 | 100 | 100
1806 | 27.9 | 27.9 | 53.8 | 100 | 100
1807 | 28.9 | 28.9 | 53.8 | 100 | 100
1808 | 23.7 | 23.7 | 53.8 | 100 | 100
1809 | 0 | 0 | 53.8 | 100 | 100
1810 | 0 | 0 | 53.8 | 100 | 100
1811 | 0 | 0 | 53.8 | 100 | 100
1812 | 0 | 0 | 53.8 | 100 | 100
1813 | 0 | 0 | 53.8 | 100 | 100
1814 | 0 | 0 | 53.8 | 100 | 100
1815 | 0 | 0 | 53.8 | 100 | 100
1816 | 0 | 0 | 53.8 | 100 | 100
1817 | 57.3 | 57.3 | 53.8 | 100 | 100
1818 | 75 | 75 | 53.8 | 100 | 100
1819 | 80.1 | 80.1 | 53.8 | 100 | 100
1820 | 81.7 | 81.7 | 53.8 | 100 | 100
1821 | 77.7 | 77.7 | 53.8 | 100 | 100
1822 | 80.8 | 80.8 | 53.8 | 100 | 100
1823 | 75.3 | 75.3 | 53.8 | 100 | 100
1824 | 57.9 | 57.9 | 53.8 | 100 | 100
1825 | 59.3 | 59.3 | 53.8 | 100 | 100
1826 | 62.5 | 62.5 | 53.8 | 100 | 100
1827 | 61.5 | 61.5 | 53.8 | 100 | 100
1828 | 62.8 | 62.8 | 53.8 | 100 | 100
1829 | 77.6 | 77.6 | 53.8 | 100 | 100
1830 | 86.7 | 86.7 | 53.8 | 100 | 100
1831 | 94.7 | 94.7 | 53.8 | 100 | 100
1832 | 99 | 99 | 53.8 | 100 | 100
1833 | 99.9 | 99.9 | 53.8 | 100 | 100
1834 | 92.8 | 92.8 | 53.8 | 100 | 100
1835 | 82.6 | 82.6 | 53.8 | 100 | 100
1836 | 83.6 | 83.6 | 53.8 | 100 | 100
1837 | 86.1 | 86.1 | 53.8 | 100 | 100
1838 | 88.1 | 88.1 | 53.8 | 100 | 100
1839 | 88.3 | 88.3 | 53.8 | 100 | 100
1840 | 93.8 | 93.8 | 53.8 | 100 | 100
1841 | 111.6 | 111.6 | 53.8 | 100 | 100
1842 | 118.2 | 118.2 | 53.8 | 100 | 100
1843 | 121.7 | 121.7 | 53.8 | 100 | 100
1844 | 123.2 | 123.2 | 53.8 | 100 | 100
1845 | 110.5 | 110.5 | 53.8 | 100 | 100
1846 | 109.3 | 109.3 | 53.8 | 100 | 100
1847 | 107.9 | 107.9 | 53.8 | 100 | 100
1848 | 101.5 | 101.5 | 53.8 | 100 | 100
1849 | 86.2 | 86.2 | 53.8 | 100 | 100
1850 | 89.4 | 89.4 | 53.8 | 100 | 100
1851 | 88.3 | 88.3 | 53.8 | 100 | 100
1852 | 87.3 | 87.3 | 53.8 | 100 | 100
1853 | 104.5 | 104.5 | 53.8 | 100 | 100
1854 | 107 | 107 | 53.8 | 100 | 100
1855 | 114.2 | 114.2 | 53.8 | 100 | 100
1856 | 117.4 | 117.4 | 53.8 | 100 | 100
1857 | 100.9 | 100.9 | 53.8 | 100 | 100
1858 | 92.4 | 92.4 | 53.8 | 100 | 100
1859 | 89 | 89 | 53.8 | 100 | 100
1860 | 86.6 | 86.6 | 53.8 | 100 | 100
1861 | 83.2 | 83.2 | 53.8 | 100 | 100
1862 | 86.4 | 86.4 | 53.8 | 100 | 100
1863 | 88.2 | 88.2 | 53.8 | 100 | 100
1864 | 90.1 | 90.1 | 53.8 | 100 | 100
1865 | 104.2 | 104.2 | 53.8 | 100 | 100
1866 | 120.8 | 120.8 | 53.8 | 100 | 100
1867 | 130.2 | 130.2 | 53.8 | 100 | 100
1868 | 127.1 | 127.1 | 53.8 | 100 | 100
1869 | 125.8 | 125.8 | 53.8 | 100 | 100
1870 | 119 | 119 | 53.8 | 100 | 100
1871 | 115.8 | 115.8 | 53.8 | 100 | 100
1872 | 108.2 | 108.2 | 53.8 | 100 | 100
1873 | 95 | 95 | 53.8 | 100 | 100
1874 | 98.7 | 98.7 | 53.8 | 100 | 100
1875 | 97.9 | 97.9 | 53.8 | 100 | 100
1876 | 97 | 97 | 53.8 | 100 | 100
1877 | 112.7 | 112.7 | 53.8 | 100 | 100
1878 | 116.9 | 116.9 | 53.8 | 100 | 100
1879 | 120.7 | 120.7 | 53.8 | 100 | 100
1880 | 125.6 | 125.6 | 53.8 | 100 | 100
1881 | 112.8 | 112.8 | 53.8 | 100 | 100
1882 | 103.8 | 103.8 | 53.8 | 100 | 100
1883 | 100.8 | 100.8 | 53.8 | 100 | 100
1884 | 95.3 | 95.3 | 53.8 | 100 | 100
1885 | 91.4 | 91.4 | 53.8 | 100 | 100
1886 | 90 | 90 | 53.8 | 100 | 100
1887 | 93.9 | 93.9 | 53.8 | 100 | 100
1888 | 100 | 100 | 53.8 | 100 | 100
1889 | 112.6 | 112.6 | 53.8 | 100 | 100
1890 | 123.6 | 123.6 | 53.8 | 100 | 100
1891 | 127.6 | 127.6 | 53.8 | 100 | 100
1892 | 127.7 | 127.7 | 53.8 | 100 | 100
1893 | 125.9 | 125.9 | 53.8 | 100 | 100
1894 | 124.9 | 124.9 | 53.8 | 100 | 100
1895 | 117.5 | 117.5 | 53.8 | 100 | 100
1896 | 113 | 113 | 53.8 | 100 | 100
1897 | 104.3 | 104.3 | 53.8 | 100 | 100
1898 | 103.6 | 103.6 | 53.8 | 100 | 100
1899 | 102.7 | 102.7 | 53.8 | 100 | 100
1900 | 101.8 | 101.8 | 53.8 | 100 | 100
1901 | 112.2 | 112.2 | 53.8 | 100 | 100
1902 | 119 | 119 | 53.8 | 100 | 100
1903 | 126.1 | 126.1 | 53.8 | 100 | 100
1904 | 130.7 | 130.7 | 53.8 | 100 | 100
1905 | 117.9 | 117.9 | 53.8 | 100 | 100
1906 | 107.8 | 107.8 | 53.8 | 100 | 100
1907 | 105.5 | 105.5 | 53.8 | 100 | 100
1908 | 104.7 | 104.7 | 53.8 | 100 | 100
1909 | 99.4 | 99.4 | 53.8 | 100 | 100
1910 | 101.2 | 101.2 | 53.8 | 100 | 100
1911 | 100.3 | 100.3 | 53.8 | 100 | 100
1912 | 100.6 | 100.6 | 53.8 | 100 | 100
1913 | 111.6 | 111.6 | 53.8 | 100 | 100
1914 | 127.5 | 127.5 | 53.8 | 100 | 100
1915 | 136.2 | 136.2 | 53.8 | 100 | 100
1916 | 133.7 | 133.7 | 53.8 | 100 | 100
1917 | 130.4 | 130.4 | 53.8 | 100 | 100
1918 | 121.8 | 121.8 | 53.8 | 100 | 100
1919 | 115.4 | 115.4 | 53.8 | 100 | 100
1920 | 107.3 | 107.3 | 53.8 | 100 | 100
1921 | 101.1 | 101.1 | 53.8 | 100 | 100
1922 | 99.7 | 99.7 | 53.8 | 100 | 100
1923 | 98.7 | 98.7 | 53.8 | 100 | 100
1924 | 97.6 | 97.6 | 53.8 | 100 | 100
1925 | 108.4 | 108.4 | 53.8 | 100 | 100
1926 | 107.4 | 107.4 | 53.8 | 100 | 100
1927 | 115.6 | 115.6 | 53.8 | 100 | 100
1928 | 112 | 112 | 53.8 | 100 | 100
1929 | 84.9 | 84.9 | 53.8 | 100 | 100
1930 | 70.1 | 70.1 | 53.8 | 100 | 100
1931 | 60.1 | 60.1 | 53.8 | 100 | 100
1932 | 56.6 | 56.6 | 53.8 | 100 | 100
1933 | 33.6 | 33.6 | 53.8 | 100 | 100
1934 | 35.2 | 35.2 | 53.8 | 100 | 100
1935 | 34.2 | 34.2 | 53.8 | 100 | 100
1936 | -7 | -7 | 53.8 | 100 | 100
1937 | -6 | -6 | 53.8 | 100 | 100
1938 | -6 | -6 | 53.8 | 100 | 100
1939 | -37.9 | -37.9 | 53.8 | 100 | 100
1940 | -73.9 | -73.9 | 53.8 | 100 | 100
1941 | 98.3 | 98.3 | 53.8 | 100 | 100
1942 | 91.9 | 91.9 | 53.8 | 100 | 100
1943 | 83.4 | 83.4 | 53.8 | 100 | 100
1944 | 77.6 | 77.6 | 53.8 | 100 | 100
1945 | 57.6 | 57.6 | 53.8 | 100 | 100
1946 | 57.1 | 57.1 | 53.8 | 100 | 100
1947 | 55.7 | 55.7 | 53.8 | 100 | 100
1948 | 55.1 | 55.1 | 53.8 | 100 | 100
1949 | 54.3 | 54.3 | 53.8 | 100 | 100
1950 | 51.4 | 51.4 | 53.8 | 100 | 100
1951 | 56.7 | 56.7 | 53.8 | 100 | 100
1952 | 56.4 | 56.4 | 53.8 | 100 | 100
1953 | 37.5 | 37.5 | 53.8 | 100 | 100
1954 | 0 | 0 | 53.8 | 100 | 100
1955 | 0 | 0 | 53.8 | 100 | 100
1956 | 0 | 0 | 53.8 | 100 | 100
1957 | 0 | 0 | 53.8 | 100 | 100
1958 | 0 | 0 | 53.8 | 100 | 100
1959 | 0 | 0 | 53.8 | 100 | 100
1960 | 0 | 0 | 53.8 | 100 | 100
1961 | 16.3 | 16.3 | 53.8 | 100 | 100
1962 | 67.5 | 67.5 | 53.8 | 100 | 100
1963 | 74.7 | 74.7 | 53.8 | 100 | 100
1964 | 75.3 | 75.3 | 53.8 | 100 | 100
1965 | 75.3 | 75.3 | 53.8 | 100 | 100
1966 | 74.7 | 74.7 | 53.8 | 100 | 100
1967 | 72.7 | 72.7 | 53.8 | 100 | 100
1968 | 72.4 | 72.4 | 53.8 | 100 | 100
1969 | 65.6 | 65.6 | 53.8 | 100 | 100
1970 | 65.6 | 65.6 | 53.8 | 100 | 100
1971 | 62.8 | 62.8 | 53.8 | 100 | 100
1972 | 59.9 | 59.9 | 53.8 | 100 | 100
1973 | 55.9 | 55.9 | 53.8 | 100 | 100
1974 | 53.5 | 53.5 | 53.8 | 100 | 100
1975 | 56.3 | 56.3 | 53.8 | 100 | 100
1976 | 50 | 50 | 53.8 | 100 | 100
1977 | 0 | 0 | 53.8 | 100 | 100
1978 | 0 | 0 | 53.8 | 100 | 100
1979 | 0 | 0 | 53.8 | 100 | 100
1980 | 0 | 0 | 53.8 | 100 | 100
1981 | 0 | 0 | 53.8 | 100 | 100
1982 | 0 | 0 | 53.8 | 100 | 100
1983 | 0 | 0 | 53.8 | 100 | 100
1984 | 0 | 0 | 53.8 | 100 | 100
1985 | 0 | 0 | 53.8 | 100 | 100
1986 | 68.5 | 68.5 | 53.8 | 100 | 100
1987 | 83.1 | 83.1 | 53.8 | 100 | 100
1988 | 85 | 85 | 53.8 | 100 | 100
1989 | 81.2 | 81.2 | 53.8 | 100 | 100
1990 | 81.3 | 81.3 | 53.8 | 100 | 100
1991 | 78.8 | 78.8 | 53.8 | 100 | 100
1992 | 75.7 | 75.7 | 53.8 | 100 | 100
1993 | 69.3 | 69.3 | 53.8 | 100 | 100
1994 | 72.6 | 72.6 | 53.8 | 100 | 100
1995 | 71.7 | 71.7 | 53.8 | 100 | 100
1996 | 72.2 | 72.2 | 53.8 | 100 | 100
1997 | 80.6 | 80.6 | 53.8 | 100 | 100
1998 | 83.6 | 83.6 | 53.8 | 100 | 100
1999 | 87.7 | 87.7 | 53.8 | 100 | 100
2000 | 89.4 | 89.4 | 53.8 | 100 | 100
2001 | 60.7 | 60.7 | 53.8 | 100 | 100
2002 | 0 | 0 | 53.8 | 100 | 100
2003 | 0 | 0 | 53.8 | 100 | 100
2004 | 0 | 0 | 53.8 | 100 | 100
2005 | 0 | 0 | 53.8 | 100 | 100
2006 | 0 | 0 | 53.8 | 100 | 100
2007 | 0 | 0 | 53.8 | 100 | 100
2008 | 0 | 0 | 53.8 | 100 | 100
2009 | 43.7 | 43.7 | 53.8 | 100 | 100
2010 | 101 | 101 | 53.8 | 100 | 100
2011 | 108.7 | 108.7 | 53.8 | 100 | 100
2012 | 110 | 110 | 53.8 | 100 | 100
2013 | 108.1 | 108.1 | 53.8 | 100 | 100
2014 | 106.5 | 106.5 | 53.8 | 100 | 100
2015 | 102.8 | 102.8 | 53.8 | 100 | 100
2016 | 95.2 | 95.2 | 53.8 | 100 | 100
2017 | 80.5 | 80.5 | 53.8 | 100 | 100
2018 | 83.9 | 83.9 | 53.8 | 100 | 100
2019 | 83 | 83 | 53.8 | 100 | 100
2020 | 84.3 | 84.3 | 53.8 | 100 | 100
2021 | 102.7 | 102.7 | 53.8 | 100 | 100
2022 | 105.5 | 105.5 | 53.8 | 100 | 100
2023 | 109.9 | 109.9 | 53.8 | 100 | 100
2024 | 110.5 | 110.5 | 53.8 | 100 | 100
2025 | 84.7 | 84.7 | 53.8 | 100 | 100
2026 | 63.6 | 63.6 | 53.8 | 100 | 100
2027 | 23.7 | 23.7 | 53.8 | 100 | 100
2028 | 12 | 12 | 53.8 | 100 | 100
2029 | -0.1 | -0.1 | 53.8 | 100 | 100
2030 | 13.4 | 13.4 | 53.8 | 100 | 100
2031 | 12.5 | 12.5 | 53.8 | 100 | 100
2032 | 38.6 | 38.6 | 53.8 | 100 | 100
2033 | 77 | 77 | 53.8 | 100 | 100
2034 | 112 | 112 | 53.8 | 100 | 100
2035 | 121.1 | 121.1 | 53.8 | 100 | 100
2036 | 121.9 | 121.9 | 53.8 | 100 | 100
2037 | 119.5 | 119.5 | 53.8 | 100 | 100
2038 | 118 | 118 | 53.8 | 100 | 100
2039 | 116.5 | 116.5 | 53.8 | 100 | 100
2040 | 108.3 | 108.3 | 53.8 | 100 | 100
2041 | 97 | 97 | 53.8 | 100 | 100
2042 | 100.6 | 100.6 | 53.8 | 100 | 100
2043 | 99.9 | 99.9 | 53.8 | 100 | 100
2044 | 101.9 | 101.9 | 53.8 | 100 | 100
2045 | 116.8 | 116.8 | 53.8 | 100 | 100
2046 | 115.6 | 115.6 | 53.8 | 100 | 100
2047 | 119.2 | 119.2 | 53.8 | 100 | 100
2048 | 119.9 | 119.9 | 53.8 | 100 | 100
2049 | 88.5 | 88.5 | 53.8 | 100 | 100
2050 | 71.4 | 71.4 | 53.8 | 100 | 100
2051 | 56.4 | 56.4 | 53.8 | 100 | 100
2052 | 54.7 | 54.7 | 53.8 | 100 | 100
2053 | 47.1 | 47.1 | 53.8 | 100 | 100
2054 | 55.8 | 55.8 | 53.8 | 100 | 100
2055 | 55.7 | 55.7 | 53.8 | 100 | 100
2056 | 69.1 | 69.1 | 53.8 | 100 | 100
2057 | 83.7 | 83.7 | 53.8 | 100 | 100
2058 | 113 | 113 | 53.8 | 100 | 100
2059 | 120.9 | 120.9 | 53.8 | 100 | 100
2060 | 122.4 | 122.4 | 53.8 | 100 | 100
2061 | 118.7 | 118.7 | 53.8 | 100 | 100
2062 | 117.9 | 117.9 | 53.8 | 100 | 100
2063 | 116.8 | 116.8 | 53.8 | 100 | 100
2064 | 110.7 | 110.7 | 53.8 | 100 | 100
2065 | 98.3 | 98.3 | 53.8 | 100 | 100
2066 | 101.9 | 101.9 | 53.8 | 100 | 100
2067 | 101.1 | 101.1 | 53.8 | 100 | 100
2068 | 100.5 | 100.5 | 53.8 | 100 | 100
2069 | 116.8 | 116.8 | 53.8 | 100 | 100
2070 | 115 | 115 | 53.8 | 100 | 100
2071 | 119.8 | 119.8 | 53.8 | 100 | 100
2072 | 118.8 | 118.8 | 53.8 | 100 | 100
2073 | 89.7 | 89.7 | 53.8 | 100 | 100
2074 | 81.8 | 81.8 | 53.8 | 100 | 100
2075 | 78.9 | 78.9 | 53.8 | 100 | 100
2076 | 77.8 | 77.8 | 53.8 | 100 | 100
2077 | 77.6 | 77.6 | 53.8 | 100 | 100
2078 | 79.5 | 79.5 | 53.8 | 100 | 100
2079 | 79.7 | 79.7 | 53.8 | 100 | 100
2080 | 84.4 | 84.4 | 53.8 | 100 | 100
2081 | 111 | 111 | 53.8 | 100 | 100
2082 | 118.4 | 118.4 | 53.8 | 100 | 100
2083 | 123.7 | 123.7 | 53.8 | 100 | 100
2084 | 125 | 125 | 53.8 | 100 | 100
2085 | 124.5 | 124.5 | 53.8 | 100 | 100
2086 | 123.6 | 123.6 | 53.8 | 100 | 100
2087 | 122.1 | 122.1 | 53.8 | 100 | 100
2088 | 117.9 | 117.9 | 53.8 | 100 | 100
2089 | 101.9 | 101.9 | 53.8 | 100 | 100
2090 | 105.1 | 105.1 | 53.8 | 100 | 100
2091 | 104.1 | 104.1 | 53.8 | 100 | 100
2092 | 103.3 | 103.3 | 53.8 | 100 | 100
2093 | 106.9 | 106.9 | 53.8 | 100 | 100
2094 | 104 | 104 | 53.8 | 100 | 100
2095 | 106.3 | 106.3 | 53.8 | 100 | 100
2096 | 108.5 | 108.5 | 53.8 | 100 | 100
2097 | 90.3 | 90.3 | 53.8 | 100 | 100
2098 | 86.3 | 86.3 | 53.8 | 100 | 100
2099 | 83.6 | 83.6 | 53.8 | 100 | 100
2100 | 82 | 82 | 53.8 | 100 | 100
2101 | 81.1 | 81.1 | 53.8 | 100 | 100
2102 | 83.4 | 83.4 | 53.8 | 100 | 100
2103 | 82.8 | 82.8 | 53.8 | 100 | 100
2104 | 84.1 | 84.1 | 53.8 | 100 | 100
2105 | 105.4 | 105.4 | 53.8 | 100 | 100
2106 | 121.6 | 121.6 | 53.8 | 100 | 100
2107 | 124.5 | 124.5 | 53.8 | 100 | 100
2108 | 127 | 127 | 53.8 | 100 | 100
2109 | 126.6 | 126.6 | 53.8 | 100 | 100
2110 | 125.7 | 125.7 | 53.8 | 100 | 100
2111 | 124.2 | 124.2 | 53.8 | 100 | 100
2112 | 121.5 | 121.5 | 53.8 | 100 | 100
2113 | 108.8 | 108.8 | 53.8 | 100 | 100
2114 | 112 | 112 | 53.8 | 100 | 100
2115 | 109.5 | 109.5 | 53.8 | 100 | 100
2116 | 108 | 108 | 53.8 | 100 | 100
2117 | 105.1 | 105.1 | 53.8 | 100 | 100
2118 | 107.9 | 107.9 | 53.8 | 100 | 100
2119 | 109.1 | 109.1 | 53.8 | 100 | 100
2120 | 87.9 | 87.9 | 53.8 | 100 | 100
2121 | 87 | 87 | 53.8 | 100 | 100
2122 | 85.4 | 85.4 | 53.8 | 100 | 100
2123 | 85.5 | 85.5 | 53.8 | 100 | 100
2124 | 85.9 | 85.9 | 53.8 | 100 | 100
2125 | 86.3 | 86.3 | 53.8 | 100 | 100
2126 | 84.2 | 84.2 | 53.8 | 100 | 100
2127 | 85 | 85 | 53.8 | 100 | 100
2128 | 109.6 | 109.6 | 53.8 | 100 | 100
2129 | 118.1 | 118.1 | 53.8 | 100 | 100
2130 | 124.1 | 124.1 | 53.8 | 100 | 100
2131 | 125.3 | 125.3 | 53.8 | 100 | 100
2132 | 125.7 | 125.7 | 53.8 | 100 | 100
2133 | 124.8 | 124.8 | 53.8 | 100 | 100
2134 | 123.3 | 123.3 | 53.8 | 100 | 100
2135 | 116.9 | 116.9 | 53.8 | 100 | 100
2136 | 104.9 | 104.9 | 53.8 | 100 | 100
2137 | 108.1 | 108.1 | 53.8 | 100 | 100
2138 | 106.1 | 106.1 | 53.8 | 100 | 100
2139 | 105.2 | 105.2 | 53.8 | 100 | 100
2140 | 99.3 | 99.3 | 53.8 | 100 | 100
2141 | 102.8 | 102.8 | 53.8 | 100 | 100
2142 | 106.7 | 106.7 | 53.8 | 100 | 100
2143 | 101.6 | 101.6 | 53.8 | 100 | 100
2144 | 83.2 | 83.2 | 53.8 | 100 | 100
2145 | 76.1 | 76.1 | 53.8 | 100 | 100
2146 | 75.2 | 75.2 | 53.8 | 100 | 100
2147 | 75.6 | 75.6 | 53.8 | 100 | 100
2148 | 75.9 | 75.9 | 53.8 | 100 | 100
2149 | 74.1 | 74.1 | 53.8 | 100 | 100
2150 | 74.7 | 74.7 | 53.8 | 100 | 100
2151 | 74 | 74 | 53.8 | 100 | 100
2152 | 85.3 | 85.3 | 53.8 | 100 | 100
2153 | 104.7 | 104.7 | 53.8 | 100 | 100
2154 | 121.1 | 121.1 | 53.8 | 100 | 100
2155 | 121.6 | 121.6 | 53.8 | 100 | 100
2156 | 120.7 | 120.7 | 53.8 | 100 | 100
2157 | 119.3 | 119.3 | 53.8 | 100 | 100
2158 | 116.5 | 116.5 | 53.8 | 100 | 100
2159 | 115.7 | 115.7 | 53.8 | 100 | 100
2160 | 108.4 | 108.4 | 53.8 | 102 | 102
2161 | 107.3 | 107.3 | 43.6 | 102 | 102
2162 | 106.6 | 106.6 | 43.6 | 102 | 102
2163 | 105.5 | 105.5 | 43.6 | 102 | 102
2164 | 99.7 | 99.7 | 43.6 | 102 | 102
2165 | 107.5 | 107.5 | 43.6 | 102 | 102
2166 | 106.8 | 106.8 | 43.6 | 102 | 102
2167 | 99.6 | 99.6 | 43.6 | 102 | 102
2168 | 61.8 | 61.8 | 43.6 | 102 | 102
2169 | 55.7 | 55.7 | 43.6 | 102 | 102
2170 | -6 | -6 | 43.6 | 102 | 102
2171 | -9.5 | -9.5 | 43.6 | 102 | 102
2172 | -6 | -6 | 43.6 | 102 | 102
2173 | -9.7 | -9.7 | 43.6 | 102 | 102
2174 | 0 | 0 | 43.6 | 102 | 102
2175 | 14.4 | 14.4 | 43.6 | 102 | 102
2176 | 76.9 | 76.9 | 43.6 | 102 | 102
2177 | 104 | 104 | 43.6 | 102 | 102
2178 | 122.8 | 122.8 | 43.6 | 102 | 102
2179 | 121.5 | 121.5 | 43.6 | 102 | 102
2180 | 121.1 | 121.1 | 43.6 | 102 | 102
2181 | 119.6 | 119.6 | 43.6 | 102 | 102
2182 | 114.3 | 114.3 | 43.6 | 102 | 102
2183 | 112.4 | 112.4 | 43.6 | 102 | 102
2184 | 99.7 | 99.7 | 43.6 | 102 | 102
2185 | 97.4 | 97.4 | 43.6 | 102 | 102
2186 | 98.1 | 98.1 | 43.6 | 102 | 102
2187 | 100.7 | 100.7 | 43.6 | 102 | 102
2188 | 121.9 | 121.9 | 43.6 | 102 | 102
2189 | 127.6 | 127.6 | 43.6 | 102 | 102
2190 | 131.1 | 131.1 | 43.6 | 102 | 102
2191 | 127.4 | 127.4 | 43.6 | 102 | 102
2192 | 101.4 | 101.4 | 43.6 | 102 | 102
2193 | 84.2 | 84.2 | 43.6 | 102 | 102
2194 | 77.1 | 77.1 | 43.6 | 102 | 102
2195 | 70 | 70 | 43.6 | 102 | 102
2196 | 70.3 | 70.3 | 43.6 | 102 | 102
2197 | 69.5 | 69.5 | 43.6 | 102 | 102
2198 | 69.9 | 69.9 | 43.6 | 102 | 102
2199 | 69.4 | 69.4 | 43.6 | 102 | 102
2200 | 88.1 | 88.1 | 43.6 | 102 | 102
2201 | 118.7 | 118.7 | 43.6 | 102 | 102
2202 | 124.9 | 124.9 | 43.6 | 102 | 102
2203 | 124.5 | 124.5 | 43.6 | 102 | 102
2204 | 119.8 | 119.8 | 43.6 | 102 | 102
2205 | 118 | 118 | 43.6 | 102 | 102
2206 | 111.9 | 111.9 | 43.6 | 102 | 102
2207 | 109.8 | 109.8 | 43.6 | 102 | 102
2208 | 97.1 | 97.1 | 43.6 | 102 | 102
2209 | 96.4 | 96.4 | 43.6 | 102 | 102
2210 | 95.6 | 95.6 | 43.6 | 102 | 102
2211 | 96.2 | 96.2 | 43.6 | 102 | 102
2212 | 118 | 118 | 43.6 | 102 | 102
2213 | 121.9 | 121.9 | 43.6 | 102 | 102
2214 | 126.8 | 126.8 | 43.6 | 102 | 102
2215 | 123.9 | 123.9 | 43.6 | 102 | 102
2216 | 94.2 | 94.2 | 43.6 | 102 | 102
2217 | 86.2 | 86.2 | 43.6 | 102 | 102
2218 | 76.5 | 76.5 | 43.6 | 102 | 102
2219 | 75.9 | 75.9 | 43.6 | 102 | 102
2220 | 75.4 | 75.4 | 43.6 | 102 | 102
2221 | 74.4 | 74.4 | 43.6 | 102 | 102
2222 | 74.9 | 74.9 | 43.6 | 102 | 102
2223 | 76.2 | 76.2 | 43.6 | 102 | 102
2224 | 89.2 | 89.2 | 43.6 | 102 | 102
2225 | 111.3 | 111.3 | 43.6 | 102 | 102
2226 | 122.1 | 122.1 | 43.6 | 102 | 102
2227 | 121.1 | 121.1 | 43.6 | 102 | 102
2228 | 118.7 | 118.7 | 43.6 | 102 | 102
2229 | 113.5 | 113.5 | 43.6 | 102 | 102
2230 | 110.4 | 110.4 | 43.6 | 102 | 102
2231 | 109.1 | 109.1 | 43.6 | 102 | 102
2232 | 94.6 | 94.6 | 43.6 | 102 | 102
2233 | 93.1 | 93.1 | 43.6 | 102 | 102
2234 | 92.2 | 92.2 | 43.6 | 102 | 102
2235 | 93.7 | 93.7 | 43.6 | 102 | 102
2236 | 115.7 | 115.7 | 43.6 | 102 | 102
2237 | 119.6 | 119.6 | 43.6 | 102 | 102
2238 | 124.6 | 124.6 | 43.6 | 102 | 102
2239 | 123.3 | 123.3 | 43.6 | 102 | 102
2240 | 102.8 | 102.8 | 43.6 | 102 | 102
2241 | 86.3 | 86.3 | 43.6 | 102 | 102
2242 | 82.5 | 82.5 | 43.6 | 102 | 102
2243 | 72.7 | 72.7 | 43.6 | 102 | 102
2244 | 70.1 | 70.1 | 43.6 | 102 | 102
2245 | 66.4 | 66.4 | 43.6 | 102 | 102
2246 | 69.3 | 69.3 | 43.6 | 102 | 102
2247 | 74.9 | 74.9 | 43.6 | 102 | 102
2248 | 96.4 | 96.4 | 43.6 | 102 | 102
2249 | 116 | 116 | 43.6 | 102 | 102
2250 | 124.4 | 124.4 | 43.6 | 102 | 102
2251 | 123.9 | 123.9 | 43.6 | 102 | 102
2252 | 118.8 | 118.8 | 43.6 | 102 | 102
2253 | 115.9 | 115.9 | 43.6 | 102 | 102
2254 | 108.7 | 108.7 | 43.6 | 102 | 102
2255 | 104.9 | 104.9 | 43.6 | 102 | 102
2256 | 99.1 | 99.1 | 43.6 | 102 | 102
2257 | 98.4 | 98.4 | 43.6 | 102 | 102
2258 | 97.7 | 97.7 | 43.6 | 102 | 102
2259 | 98.6 | 98.6 | 43.6 | 102 | 102
2260 | 116.1 | 116.1 | 43.6 | 102 | 102
2261 | 122.4 | 122.4 | 43.6 | 102 | 102
2262 | 127.6 | 127.6 | 43.6 | 102 | 102
2263 | 128.4 | 128.4 | 43.6 | 102 | 102
2264 | 119.9 | 119.9 | 43.6 | 102 | 102
2265 | 116.6 | 116.6 | 43.6 | 102 | 102
2266 | 114.6 | 114.6 | 43.6 | 102 | 102
2267 | 114.1 | 114.1 | 43.6 | 102 | 102
2268 | 112.5 | 112.5 | 43.6 | 102 | 102
2269 | 110.7 | 110.7 | 43.6 | 102 | 102
2270 | 110.8 | 110.8 | 43.6 | 102 | 102
2271 | 110 | 110 | 43.6 | 102 | 102
2272 | 113.6 | 113.6 | 43.6 | 102 | 102
2273 | 120.4 | 120.4 | 43.6 | 102 | 102
2274 | 125.5 | 125.5 | 43.6 | 102 | 102
2275 | 125.1 | 125.1 | 43.6 | 102 | 102
2276 | 124 | 124 | 43.6 | 102 | 102
2277 | 121.7 | 121.7 | 43.6 | 102 | 102
2278 | 117.4 | 117.4 | 43.6 | 102 | 102
2279 | 114.7 | 114.7 | 43.6 | 102 | 102
2280 | 107.1 | 107.1 | 43.6 | 102 | 102
2281 | 104 | 104 | 43.6 | 102 | 102
2282 | 103 | 103 | 43.6 | 102 | 102
2283 | 102.2 | 102.2 | 43.6 | 102 | 102
2284 | 110.9 | 110.9 | 43.6 | 102 | 102
2285 | 115.6 | 115.6 | 43.6 | 102 | 102
2286 | 124.5 | 124.5 | 43.6 | 102 | 102
2287 | 118.4 | 118.4 | 43.6 | 102 | 102
2288 | 105.2 | 105.2 | 43.6 | 102 | 102
2289 | 97 | 97 | 43.6 | 102 | 102
2290 | 93.7 | 93.7 | 43.6 | 102 | 102
2291 | 89.3 | 89.3 | 43.6 | 102 | 102
2292 | 85 | 85 | 43.6 | 102 | 102
2293 | 83 | 83 | 43.6 | 102 | 102
2294 | 83.8 | 83.8 | 43.6 | 102 | 102
2295 | 85.2 | 85.2 | 43.6 | 102 | 102
2296 | 107.3 | 107.3 | 43.6 | 102 | 102
2297 | 119.6 | 119.6 | 43.6 | 102 | 102
2298 | 124.4 | 124.4 | 43.6 | 102 | 102
2299 | 124.8 | 124.8 | 43.6 | 102 | 102
2300 | 123.9 | 123.9 | 43.6 | 102 | 102
2301 | 122.4 | 122.4 | 43.6 | 102 | 102
2302 | 119.1 | 119.1 | 43.6 | 102 | 102
2303 | 117.3 | 117.3 | 43.6 | 102 | 102
2304 | 108.3 | 108.3 | 43.6 | 102 | 102
2305 | 106.7 | 106.7 | 43.6 | 102 | 102
2306 | 105.6 | 105.6 | 43.6 | 102 | 102
2307 | 104.5 | 104.5 | 43.6 | 102 | 102
2308 | 100 | 100 | 43.6 | 102 | 102
2309 | 104 | 104 | 43.6 | 102 | 102
2310 | 106.4 | 106.4 | 43.6 | 102 | 102
2311 | 98.6 | 98.6 | 43.6 | 102 | 102
2312 | 80.9 | 80.9 | 43.6 | 102 | 102
2313 | 71.3 | 71.3 | 43.6 | 102 | 102
2314 | -3.5 | -3.5 | 43.6 | 102 | 102
2315 | -46 | -46 | 43.6 | 102 | 102
2316 | -0.6 | -0.6 | 43.6 | 102 | 102
2317 | 13.1 | 13.1 | 43.6 | 102 | 102
2318 | 13.7 | 13.7 | 43.6 | 102 | 102
2319 | 34.2 | 34.2 | 43.6 | 102 | 102
2320 | 78.8 | 78.8 | 43.6 | 102 | 102
2321 | 104.3 | 104.3 | 43.6 | 102 | 102
2322 | 120.5 | 120.5 | 43.6 | 102 | 102
2323 | 122.4 | 122.4 | 43.6 | 102 | 102
2324 | 124.9 | 124.9 | 43.6 | 102 | 102
2325 | 120 | 120 | 43.6 | 102 | 102
2326 | 115.9 | 115.9 | 43.6 | 102 | 102
2327 | 115.7 | 115.7 | 43.6 | 102 | 102
2328 | 103.2 | 103.2 | 43.6 | 102 | 102
2329 | 102.2 | 102.2 | 43.6 | 102 | 102
2330 | 101.2 | 101.2 | 43.6 | 102 | 102
2331 | 105.1 | 105.1 | 43.6 | 102 | 102
2332 | 125.2 | 125.2 | 43.6 | 102 | 102
2333 | 130.5 | 130.5 | 43.6 | 102 | 102
2334 | 134.6 | 134.6 | 43.6 | 102 | 102
2335 | 132.5 | 132.5 | 43.6 | 102 | 102
2336 | 102.6 | 102.6 | 43.6 | 102 | 102
2337 | 86.5 | 86.5 | 43.6 | 102 | 102
2338 | 79.7 | 79.7 | 43.6 | 102 | 102
2339 | 74.7 | 74.7 | 43.6 | 102 | 102
2340 | 76.3 | 76.3 | 43.6 | 102 | 102
2341 | 75.5 | 75.5 | 43.6 | 102 | 102
2342 | 76.1 | 76.1 | 43.6 | 102 | 102
2343 | 80 | 80 | 43.6 | 102 | 102
2344 | 112.1 | 112.1 | 43.6 | 102 | 102
2345 | 125.8 | 125.8 | 43.6 | 102 | 102
2346 | 128.6 | 128.6 | 43.6 | 102 | 102
2347 | 128 | 128 | 43.6 | 102 | 102
2348 | 115.7 | 115.7 | 43.6 | 102 | 102
2349 | 110.8 | 110.8 | 43.6 | 102 | 102
2350 | 100.5 | 100.5 | 43.6 | 102 | 102
2351 | 93.2 | 93.2 | 43.6 | 102 | 102
2352 | 88.3 | 88.3 | 43.6 | 102 | 102
2353 | 87.4 | 87.4 | 43.6 | 102 | 102
2354 | 86.4 | 86.4 | 43.6 | 102 | 102
2355 | 85.6 | 85.6 | 43.6 | 102 | 102
2356 | 109.5 | 109.5 | 43.6 | 102 | 102
2357 | 114.7 | 114.7 | 43.6 | 102 | 102
2358 | 117.5 | 117.5 | 43.6 | 102 | 102
2359 | 115.8 | 115.8 | 43.6 | 102 | 102
2360 | 87.3 | 87.3 | 43.6 | 102 | 102
2361 | 79.8 | 79.8 | 43.6 | 102 | 102
2362 | 71.6 | 71.6 | 43.6 | 102 | 102
2363 | 71.1 | 71.1 | 43.6 | 102 | 102
2364 | 72.8 | 72.8 | 43.6 | 102 | 102
2365 | 72 | 72 | 43.6 | 102 | 102
2366 | 76.6 | 76.6 | 43.6 | 102 | 102
2367 | 81.1 | 81.1 | 43.6 | 102 | 102
2368 | 104.7 | 104.7 | 43.6 | 102 | 102
2369 | 115.7 | 115.7 | 43.6 | 102 | 102
2370 | 119.5 | 119.5 | 43.6 | 102 | 102
2371 | 118.3 | 118.3 | 43.6 | 102 | 102
2372 | 99.5 | 99.5 | 43.6 | 102 | 102
2373 | 96.5 | 96.5 | 43.6 | 102 | 102
2374 | 90.6 | 90.6 | 43.6 | 102 | 102
2375 | 93.3 | 93.3 | 43.6 | 102 | 102
2376 | 88.4 | 88.4 | 43.6 | 102 | 102
2377 | 87.4 | 87.4 | 43.6 | 102 | 102
2378 | 86.4 | 86.4 | 43.6 | 102 | 102
2379 | 85.8 | 85.8 | 43.6 | 102 | 102
2380 | 113.1 | 113.1 | 43.6 | 102 | 102
2381 | 119.4 | 119.4 | 43.6 | 102 | 102
2382 | 123.7 | 123.7 | 43.6 | 102 | 102
2383 | 122.4 | 122.4 | 43.6 | 102 | 102
2384 | 102.9 | 102.9 | 43.6 | 102 | 102
2385 | 95.7 | 95.7 | 43.6 | 102 | 102
2386 | 94.1 | 94.1 | 43.6 | 102 | 102
2387 | 93.2 | 93.2 | 43.6 | 102 | 102
2388 | 85.1 | 85.1 | 43.6 | 102 | 102
2389 | 82.1 | 82.1 | 43.6 | 102 | 102
2390 | 81.3 | 81.3 | 43.6 | 102 | 102
2391 | 83.5 | 83.5 | 43.6 | 102 | 102
2392 | 107.7 | 107.7 | 43.6 | 102 | 102
2393 | 125.3 | 125.3 | 43.6 | 102 | 102
2394 | 128.6 | 128.6 | 43.6 | 102 | 102
2395 | 128.3 | 128.3 | 43.6 | 102 | 102
2396 | 126.9 | 126.9 | 43.6 | 102 | 102
2397 | 119.9 | 119.9 | 43.6 | 102 | 102
2398 | 115.3 | 115.3 | 43.6 | 102 | 102
2399 | 112.9 | 112.9 | 43.6 | 102 | 102
2400 | 98.4 | 98.4 | 43.6 | 102 | 102
2401 | 97.5 | 97.5 | 43.6 | 102 | 102
2402 | 96.5 | 96.5 | 43.6 | 102 | 102
2403 | 96.3 | 96.3 | 43.6 | 102 | 102
2404 | 116.6 | 116.6 | 43.6 | 102 | 102
2405 | 120.7 | 120.7 | 43.6 | 102 | 102
2406 | 125.5 | 125.5 | 43.6 | 102 | 102
2407 | 123.6 | 123.6 | 43.6 | 102 | 102
2408 | 91.1 | 91.1 | 43.6 | 102 | 102
2409 | 85.3 | 85.3 | 43.6 | 102 | 102
2410 | 81 | 81 | 43.6 | 102 | 102
2411 | 80.2 | 80.2 | 43.6 | 102 | 102
2412 | 81.2 | 81.2 | 43.6 | 102 | 102
2413 | 80.3 | 80.3 | 43.6 | 102 | 102
2414 | 80.7 | 80.7 | 43.6 | 102 | 102
2415 | 81.1 | 81.1 | 43.6 | 102 | 102
2416 | 107.4 | 107.4 | 43.6 | 102 | 102
2417 | 121.1 | 121.1 | 43.6 | 102 | 102
2418 | 125.1 | 125.1 | 43.6 | 102 | 102
2419 | 124.8 | 124.8 | 43.6 | 102 | 102
2420 | 121.1 | 121.1 | 43.6 | 102 | 102
2421 | 119.6 | 119.6 | 43.6 | 102 | 102
2422 | 112.4 | 112.4 | 43.6 | 102 | 102
2423 | 113.3 | 113.3 | 43.6 | 102 | 102
2424 | 100.3 | 100.3 | 43.6 | 102 | 102
2425 | 99.4 | 99.4 | 43.6 | 102 | 102
2426 | 98.2 | 98.2 | 43.6 | 102 | 102
2427 | 96.8 | 96.8 | 43.6 | 102 | 102
2428 | 115.9 | 115.9 | 43.6 | 102 | 102
2429 | 122.2 | 122.2 | 43.6 | 102 | 102
2430 | 127 | 127 | 43.6 | 102 | 102
2431 | 122.8 | 122.8 | 43.6 | 102 | 102
2432 | 99.7 | 99.7 | 43.6 | 102 | 102
2433 | 90.3 | 90.3 | 43.6 | 102 | 102
2434 | 77 | 77 | 43.6 | 102 | 102
2435 | 76.3 | 76.3 | 43.6 | 102 | 102
2436 | 73.9 | 73.9 | 43.6 | 102 | 102
2437 | 72.7 | 72.7 | 43.6 | 102 | 102
2438 | 72.8 | 72.8 | 43.6 | 102 | 102
2439 | 72.1 | 72.1 | 43.6 | 102 | 102
2440 | 100.2 | 100.2 | 43.6 | 102 | 102
2441 | 116.1 | 116.1 | 43.6 | 102 | 102
2442 | 120.8 | 120.8 | 43.6 | 102 | 102
2443 | 120.4 | 120.4 | 43.6 | 102 | 102
2444 | 113.4 | 113.4 | 43.6 | 102 | 102
2445 | 106.4 | 106.4 | 43.6 | 102 | 102
2446 | 100.5 | 100.5 | 43.6 | 102 | 102
2447 | 92 | 92 | 43.6 | 102 | 102
2448 | 85.4 | 85.4 | 43.6 | 102 | 102
2449 | 83 | 83 | 43.6 | 102 | 102
2450 | 82 | 82 | 43.6 | 102 | 102
2451 | 81 | 81 | 43.6 | 102 | 102
2452 | 78.2 | 78.2 | 43.6 | 102 | 102
2453 | 84.2 | 84.2 | 43.6 | 102 | 102
2454 | 88 | 88 | 43.6 | 102 | 102
2455 | 75.5 | 75.5 | 43.6 | 102 | 102
2456 | 50.3 | 50.3 | 43.6 | 102 | 102
2457 | 21.7 | 21.7 | 43.6 | 102 | 102
2458 | 22.9 | 22.9 | 43.6 | 102 | 102
2459 | 22 | 22 | 43.6 | 102 | 102
2460 | 17.7 | 17.7 | 43.6 | 102 | 102
2461 | 15.5 | 15.5 | 43.6 | 102 | 102
2462 | 16 | 16 | 43.6 | 102 | 102
2463 | 14.3 | 14.3 | 43.6 | 102 | 102
2464 | 42.4 | 42.4 | 43.6 | 102 | 102
2465 | 95.3 | 95.3 | 43.6 | 102 | 102
2466 | 115.9 | 115.9 | 43.6 | 102 | 102
2467 | 116.5 | 116.5 | 43.6 | 102 | 102
2468 | 115.6 | 115.6 | 43.6 | 102 | 102
2469 | 114.1 | 114.1 | 43.6 | 102 | 102
2470 | 102.4 | 102.4 | 43.6 | 102 | 102
2471 | 93.6 | 93.6 | 43.6 | 102 | 102
2472 | 80.5 | 80.5 | 43.6 | 102 | 102
2473 | 78 | 78 | 43.6 | 102 | 102
2474 | 72.9 | 72.9 | 43.6 | 102 | 102
2475 | 71.9 | 71.9 | 43.6 | 102 | 102
2476 | 67.6 | 67.6 | 43.6 | 102 | 102
2477 | 72.4 | 72.4 | 43.6 | 102 | 102
2478 | 72.8 | 72.8 | 43.6 | 102 | 102
2479 | 48.4 | 48.4 | 43.6 | 102 | 102
2480 | 23.6 | 23.6 | 43.6 | 102 | 102
2481 | 0 | 0 | 43.6 | 102 | 102
2482 | 0 | 0 | 43.6 | 102 | 102
2483 | 0 | 0 | 43.6 | 102 | 102
2484 | 0 | 0 | 43.6 | 102 | 102
2485 | 0 | 0 | 43.6 | 102 | 102
2486 | 0 | 0 | 43.6 | 102 | 102
2487 | 0 | 0 | 43.6 | 102 | 102
2488 | 27.8 | 27.8 | 43.6 | 102 | 102
2489 | 71.7 | 71.7 | 43.6 | 102 | 102
2490 | 81.9 | 81.9 | 43.6 | 102 | 102
2491 | 81.5 | 81.5 | 43.6 | 102 | 102
2492 | 69.9 | 69.9 | 43.6 | 102 | 102
2493 | 57.6 | 57.6 | 43.6 | 102 | 102
2494 | 41.5 | 41.5 | 43.6 | 102 | 102
2495 | 33.5 | 33.5 | 43.6 | 102 | 102
2496 | 36.9 | 36.9 | 43.6 | 102 | 102
2497 | 36 | 36 | 43.6 | 102 | 102
2498 | 35 | 35 | 43.6 | 102 | 102
2499 | 42.1 | 42.1 | 43.6 | 102 | 102
2500 | 64.1 | 64.1 | 43.6 | 102 | 102
2501 | 73.5 | 73.5 | 43.6 | 102 | 102
2502 | 71.7 | 71.7 | 43.6 | 102 | 102
2503 | 66.1 | 66.1 | 43.6 | 102 | 102
2504 | 25.8 | 25.8 | 43.6 | 102 | 102
2505 | -3.1 | -3.1 | 43.6 | 102 | 102
2506 | 0 | 0 | 43.6 | 102 | 102
2507 | 0 | 0 | 43.6 | 102 | 102
2508 | 0 | 0 | 43.6 | 102 | 102
2509 | 0 | 0 | 43.6 | 102 | 102
2510 | 8.8 | 8.8 | 43.6 | 102 | 102
2511 | 19.9 | 19.9 | 43.6 | 102 | 102
2512 | 99.1 | 99.1 | 43.6 | 102 | 102
2513 | 114.3 | 114.3 | 43.6 | 102 | 102
2514 | 118.2 | 118.2 | 43.6 | 102 | 102
2515 | 117.7 | 117.7 | 43.6 | 102 | 102
2516 | 112.8 | 112.8 | 43.6 | 102 | 102
2517 | 106.3 | 106.3 | 43.6 | 102 | 102
2518 | 102.6 | 102.6 | 43.6 | 102 | 102
2519 | 101.7 | 101.7 | 43.6 | 102 | 102
2520 | 97.1 | 97.1 | 43.6 | 102 | 102
2521 | 96 | 96 | 43.6 | 102 | 102
2522 | 94.9 | 94.9 | 43.6 | 102 | 102
2523 | 94 | 94 | 43.6 | 102 | 102
2524 | 107.6 | 107.6 | 43.6 | 102 | 102
2525 | 111.3 | 111.3 | 43.6 | 102 | 102
2526 | 115 | 115 | 43.6 | 102 | 102
2527 | 102.4 | 102.4 | 43.6 | 102 | 102
2528 | 72.8 | 72.8 | 43.6 | 102 | 102
2529 | 61.5 | 61.5 | 43.6 | 102 | 102
2530 | 51.9 | 51.9 | 43.6 | 102 | 102
2531 | 51.5 | 51.5 | 43.6 | 102 | 102
2532 | 53.3 | 53.3 | 43.6 | 102 | 102
2533 | 52.4 | 52.4 | 43.6 | 102 | 102
2534 | 52.7 | 52.7 | 43.6 | 102 | 102
2535 | 55.7 | 55.7 | 43.6 | 102 | 102
2536 | 87.6 | 87.6 | 43.6 | 102 | 102
2537 | 106.9 | 106.9 | 43.6 | 102 | 102
2538 | 112.5 | 112.5 | 43.6 | 102 | 102
2539 | 112.4 | 112.4 | 43.6 | 102 | 102
2540 | 101 | 101 | 43.6 | 102 | 102
2541 | 97.6 | 97.6 | 43.6 | 102 | 102
2542 | 90.2 | 90.2 | 43.6 | 102 | 102
2543 | 86.9 | 86.9 | 43.6 | 102 | 102
2544 | 84.4 | 84.4 | 43.6 | 102 | 102
2545 | 83.6 | 83.6 | 43.6 | 102 | 102
2546 | 83 | 83 | 43.6 | 102 | 102
2547 | 86.9 | 86.9 | 43.6 | 102 | 102
2548 | 111.9 | 111.9 | 43.6 | 102 | 102
2549 | 115.7 | 115.7 | 43.6 | 102 | 102
2550 | 120.5 | 120.5 | 43.6 | 102 | 102
2551 | 120.2 | 120.2 | 43.6 | 102 | 102
2552 | 88.7 | 88.7 | 43.6 | 102 | 102
2553 | 79.8 | 79.8 | 43.6 | 102 | 102
2554 | 52.2 | 52.2 | 43.6 | 102 | 102
2555 | 24.2 | 24.2 | 43.6 | 102 | 102
2556 | 26 | 26 | 43.6 | 102 | 102
2557 | 25.2 | 25.2 | 43.6 | 102 | 102
2558 | 25.5 | 25.5 | 43.6 | 102 | 102
2559 | 51.9 | 51.9 | 43.6 | 102 | 102
2560 | 83.4 | 83.4 | 43.6 | 102 | 102
2561 | 114.4 | 114.4 | 43.6 | 102 | 102
2562 | 118.7 | 118.7 | 43.6 | 102 | 102
2563 | 118.4 | 118.4 | 43.6 | 102 | 102
2564 | 105.9 | 105.9 | 43.6 | 102 | 102
2565 | 86.8 | 86.8 | 43.6 | 102 | 102
2566 | 77.3 | 77.3 | 43.6 | 102 | 102
2567 | 33.5 | 33.5 | 43.6 | 102 | 102
2568 | 23.7 | 23.7 | 43.6 | 102 | 102
2569 | 21.3 | 21.3 | 43.6 | 102 | 102
2570 | 20 | 20 | 43.6 | 102 | 102
2571 | 19.3 | 19.3 | 43.6 | 102 | 102
2572 | 18.6 | 18.6 | 43.6 | 102 | 102
2573 | 26.5 | 26.5 | 43.6 | 102 | 102
2574 | 29.5 | 29.5 | 43.6 | 102 | 102
2575 | -23.9 | -23.9 | 43.6 | 102 | 102
2576 | -6 | -6 | 43.6 | 102 | 102
2577 | 0 | 0 | 43.6 | 102 | 102
2578 | 0 | 0 | 43.6 | 102 | 102
2579 | 0 | 0 | 43.6 | 102 | 102
2580 | 0 | 0 | 43.6 | 102 | 102
2581 | 0 | 0 | 43.6 | 102 | 102
2582 | 0 | 0 | 43.6 | 102 | 102
2583 | 0 | 0 | 43.6 | 102 | 102
2584 | 0 | 0 | 43.6 | 102 | 102
2585 | 18.8 | 18.8 | 43.6 | 102 | 102
2586 | 73.7 | 73.7 | 43.6 | 102 | 102
2587 | 74 | 74 | 43.6 | 102 | 102
2588 | 72.5 | 72.5 | 43.6 | 102 | 102
2589 | 71.1 | 71.1 | 43.6 | 102 | 102
2590 | 64.5 | 64.5 | 43.6 | 102 | 102
2591 | 65.4 | 65.4 | 43.6 | 102 | 102
2592 | 63.2 | 63.2 | 43.6 | 102 | 102
2593 | 62.2 | 62.2 | 43.6 | 102 | 102
2594 | 61.2 | 61.2 | 43.6 | 102 | 102
2595 | 64.7 | 64.7 | 43.6 | 102 | 102
2596 | 88 | 88 | 43.6 | 102 | 102
2597 | 97 | 97 | 43.6 | 102 | 102
2598 | 98.9 | 98.9 | 43.6 | 102 | 102
2599 | 96.2 | 96.2 | 43.6 | 102 | 102
2600 | 72.8 | 72.8 | 43.6 | 102 | 102
2601 | 64.4 | 64.4 | 43.6 | 102 | 102
2602 | 63.4 | 63.4 | 43.6 | 102 | 102
2603 | 72.8 | 72.8 | 43.6 | 102 | 102
2604 | 75.7 | 75.7 | 43.6 | 102 | 102
2605 | 74.8 | 74.8 | 43.6 | 102 | 102
2606 | 75.4 | 75.4 | 43.6 | 102 | 102
2607 | 75 | 75 | 43.6 | 102 | 102
2608 | 93.3 | 93.3 | 43.6 | 102 | 102
2609 | 104.7 | 104.7 | 43.6 | 102 | 102
2610 | 110.9 | 110.9 | 43.6 | 102 | 102
2611 | 110.6 | 110.6 | 43.6 | 102 | 102
2612 | 108.3 | 108.3 | 43.6 | 102 | 102
2613 | 101.5 | 101.5 | 43.6 | 102 | 102
2614 | 97.7 | 97.7 | 43.6 | 102 | 102
2615 | 96.5 | 96.5 | 43.6 | 102 | 102
2616 | 91.4 | 91.4 | 43.6 | 102 | 102
2617 | 90.4 | 90.4 | 43.6 | 102 | 102
2618 | 89.6 | 89.6 | 43.6 | 102 | 102
2619 | 90.9 | 90.9 | 43.6 | 102 | 102
2620 | 90.4 | 90.4 | 43.6 | 102 | 102
2621 | 96.5 | 96.5 | 43.6 | 102 | 102
2622 | 100 | 100 | 43.6 | 102 | 102
2623 | 90.8 | 90.8 | 43.6 | 102 | 102
2624 | 62.9 | 62.9 | 43.6 | 102 | 102
2625 | 54.4 | 54.4 | 43.6 | 102 | 102
2626 | 52 | 52 | 43.6 | 102 | 102
2627 | 43.2 | 43.2 | 43.6 | 102 | 102
2628 | -1.2 | -1.2 | 43.6 | 102 | 102
2629 | -5.8 | -5.8 | 43.6 | 102 | 102
2630 | -9.4 | -9.4 | 43.6 | 102 | 102
2631 | 0 | 0 | 43.6 | 102 | 102
2632 | -0.1 | -0.1 | 43.6 | 102 | 102
2633 | -75.3 | -75.3 | 43.6 | 102 | 102
2634 | -15.8 | -15.8 | 43.6 | 102 | 102
2635 | -0.1 | -0.1 | 43.6 | 102 | 102
2636 | 108.3 | 108.3 | 43.6 | 102 | 102
2637 | 103.3 | 103.3 | 43.6 | 102 | 102
2638 | 96 | 96 | 43.6 | 102 | 102
2639 | 95.4 | 95.4 | 43.6 | 102 | 102
2640 | 93.2 | 93.2 | 43.6 | 102 | 102
2641 | 91.5 | 91.5 | 43.6 | 102 | 102
2642 | 93.2 | 93.2 | 43.6 | 102 | 102
2643 | 92.9 | 92.9 | 43.6 | 102 | 102
2644 | 88.3 | 88.3 | 43.6 | 102 | 102
2645 | 92.5 | 92.5 | 43.6 | 102 | 102
2646 | 90.2 | 90.2 | 43.6 | 102 | 102
2647 | 74.5 | 74.5 | 43.6 | 102 | 102
2648 | 45.4 | 45.4 | 43.6 | 102 | 102
2649 | 19.7 | 19.7 | 43.6 | 102 | 102
2650 | 0 | 0 | 43.6 | 102 | 102
2651 | -70.5 | -70.5 | 43.6 | 102 | 102
2652 | 0 | 0 | 43.6 | 102 | 102
2653 | 0 | 0 | 43.6 | 102 | 102
2654 | 0 | 0 | 43.6 | 102 | 102
2655 | 0 | 0 | 43.6 | 102 | 102
2656 | 81.5 | 81.5 | 43.6 | 102 | 102
2657 | 103.3 | 103.3 | 43.6 | 102 | 102
2658 | 114.8 | 114.8 | 43.6 | 102 | 102
2659 | 115.5 | 115.5 | 43.6 | 102 | 102
2660 | 111.9 | 111.9 | 43.6 | 102 | 102
2661 | 107.6 | 107.6 | 43.6 | 102 | 102
2662 | 102.3 | 102.3 | 43.6 | 102 | 102
2663 | 101.9 | 101.9 | 43.6 | 102 | 102
2664 | 93 | 93 | 43.6 | 102 | 102
2665 | 92.2 | 92.2 | 43.6 | 102 | 102
2666 | 91.4 | 91.4 | 43.6 | 102 | 102
2667 | 94.7 | 94.7 | 43.6 | 102 | 102
2668 | 118.8 | 118.8 | 43.6 | 102 | 102
2669 | 122.8 | 122.8 | 43.6 | 102 | 102
2670 | 127.7 | 127.7 | 43.6 | 102 | 102
2671 | 124.9 | 124.9 | 43.6 | 102 | 102
2672 | 95.8 | 95.8 | 43.6 | 102 | 102
2673 | 84.3 | 84.3 | 43.6 | 102 | 102
2674 | 72.8 | 72.8 | 43.6 | 102 | 102
2675 | 61.3 | 61.3 | 43.6 | 102 | 102
2676 | 62.5 | 62.5 | 43.6 | 102 | 102
2677 | -21.7 | -21.7 | 43.6 | 102 | 102
2678 | -11.8 | -11.8 | 43.6 | 102 | 102
2679 | -74 | -74 | 43.6 | 102 | 102
2680 | -17.2 | -17.2 | 43.6 | 102 | 102
2681 | -100 | -100 | 43.6 | 102 | 102
2682 | -4.7 | -4.7 | 43.6 | 102 | 102
2683 | -51.7 | -51.7 | 43.6 | 102 | 102
2684 | -0.1 | -0.1 | 43.6 | 102 | 102
2685 | -0.5 | -0.5 | 43.6 | 102 | 102
2686 | -22.4 | -22.4 | 43.6 | 102 | 102
2687 | -18.9 | -18.9 | 43.6 | 102 | 102
2688 | -0.1 | -0.1 | 43.6 | 102 | 102
2689 | -5.9 | -5.9 | 43.6 | 102 | 102
2690 | -1.2 | -1.2 | 43.6 | 102 | 102
2691 | 70 | 70 | 43.6 | 102 | 102
2692 | 79 | 79 | 43.6 | 102 | 102
2693 | 89.2 | 89.2 | 43.6 | 102 | 102
2694 | 93 | 93 | 43.6 | 102 | 102
2695 | 84.9 | 84.9 | 43.6 | 102 | 102
2696 | 72.8 | 72.8 | 43.6 | 102 | 102
2697 | 47.1 | 47.1 | 43.6 | 102 | 102
2698 | 6.5 | 6.5 | 43.6 | 102 | 102
2699 | 16.3 | 16.3 | 43.6 | 102 | 102
2700 | -89.3 | -89.3 | 43.6 | 102 | 102
2701 | -16.4 | -16.4 | 43.6 | 102 | 102
2702 | 0 | 0 | 43.6 | 102 | 102
2703 | -3.5 | -3.5 | 43.6 | 102 | 102
2704 | 62 | 62 | 43.6 | 102 | 102
2705 | 101 | 101 | 43.6 | 102 | 102
2706 | 112.8 | 112.8 | 43.6 | 102 | 102
2707 | 114.6 | 114.6 | 43.6 | 102 | 102
2708 | 110.9 | 110.9 | 43.6 | 102 | 102
2709 | 104.2 | 104.2 | 43.6 | 102 | 102
2710 | 100.6 | 100.6 | 43.6 | 102 | 102
2711 | 102 | 102 | 43.6 | 102 | 102
2712 | 90.9 | 90.9 | 43.6 | 102 | 102
2713 | 90 | 90 | 43.6 | 102 | 102
2714 | 91.7 | 91.7 | 43.6 | 102 | 102
2715 | 93.4 | 93.4 | 43.6 | 102 | 102
2716 | 109.7 | 109.7 | 43.6 | 102 | 102
2717 | 113.4 | 113.4 | 43.6 | 102 | 102
2718 | 118 | 118 | 43.6 | 102 | 102
2719 | 108.7 | 108.7 | 43.6 | 102 | 102
2720 | 76.6 | 76.6 | 43.6 | 102 | 102
2721 | 26.2 | 26.2 | 43.6 | 102 | 102
2722 | 0 | 0 | 43.6 | 102 | 102
2723 | 0 | 0 | 43.6 | 102 | 102
2724 | 0 | 0 | 43.6 | 102 | 102
2725 | 0 | 0 | 43.6 | 102 | 102
2726 | 0 | 0 | 43.6 | 102 | 102
2727 | 0 | 0 | 43.6 | 102 | 102
2728 | 57.7 | 57.7 | 43.6 | 102 | 102
2729 | 94.9 | 94.9 | 43.6 | 102 | 102
2730 | 106.8 | 106.8 | 43.6 | 102 | 102
2731 | 107.8 | 107.8 | 43.6 | 102 | 102
2732 | 106.4 | 106.4 | 43.6 | 102 | 102
2733 | 104 | 104 | 43.6 | 102 | 102
2734 | 101.8 | 101.8 | 43.6 | 102 | 102
2735 | 103.4 | 103.4 | 43.6 | 102 | 102
2736 | 97 | 97 | 43.6 | 102 | 102
2737 | 97.1 | 97.1 | 43.6 | 102 | 102
2738 | 96.5 | 96.5 | 43.6 | 102 | 102
2739 | 101.8 | 101.8 | 43.6 | 102 | 102
2740 | 111.9 | 111.9 | 43.6 | 102 | 102
2741 | 115.8 | 115.8 | 43.6 | 102 | 102
2742 | 120.5 | 120.5 | 43.6 | 102 | 102
2743 | 115.4 | 115.4 | 43.6 | 102 | 102
2744 | 87.4 | 87.4 | 43.6 | 102 | 102
2745 | 72.9 | 72.9 | 43.6 | 102 | 102
2746 | 62.6 | 62.6 | 43.6 | 102 | 102
2747 | -5.8 | -5.8 | 43.6 | 102 | 102
2748 | -1.4 | -1.4 | 43.6 | 102 | 102
2749 | -11.7 | -11.7 | 43.6 | 102 | 102
2750 | -0.3 | -0.3 | 43.6 | 102 | 102
2751 | -14.5 | -14.5 | 43.6 | 102 | 102
2752 | 84.2 | 84.2 | 43.6 | 102 | 102
2753 | 114.2 | 114.2 | 43.6 | 102 | 102
2754 | 125.6 | 125.6 | 43.6 | 102 | 102
2755 | 125.3 | 125.3 | 43.6 | 102 | 102
2756 | 124.1 | 124.1 | 43.6 | 102 | 102
2757 | 109.2 | 109.2 | 43.6 | 102 | 102
2758 | 101.9 | 101.9 | 43.6 | 102 | 102
2759 | 98.5 | 98.5 | 43.6 | 102 | 102
2760 | 85.4 | 85.4 | 43.6 | 102 | 102
2761 | 84.3 | 84.3 | 43.6 | 102 | 102
2762 | 83.2 | 83.2 | 43.6 | 102 | 102
2763 | 82.5 | 82.5 | 43.6 | 102 | 102
2764 | 104.5 | 104.5 | 43.6 | 102 | 102
2765 | 108.6 | 108.6 | 43.6 | 102 | 102
2766 | 111 | 111 | 43.6 | 102 | 102
2767 | 110.4 | 110.4 | 43.6 | 102 | 102
2768 | 84.4 | 84.4 | 43.6 | 102 | 102
2769 | 76.3 | 76.3 | 43.6 | 102 | 102
2770 | 73.2 | 73.2 | 43.6 | 102 | 102
2771 | 72.8 | 72.8 | 43.6 | 102 | 102
2772 | 74.6 | 74.6 | 43.6 | 102 | 102
2773 | 73.9 | 73.9 | 43.6 | 102 | 102
2774 | 74.6 | 74.6 | 43.6 | 102 | 102
2775 | 76.6 | 76.6 | 43.6 | 102 | 102
2776 | 109.3 | 109.3 | 43.6 | 102 | 102
2777 | 114.4 | 114.4 | 43.6 | 102 | 102
2778 | 118.5 | 118.5 | 43.6 | 102 | 102
2779 | 118.2 | 118.2 | 43.6 | 102 | 102
2780 | 111.1 | 111.1 | 43.6 | 102 | 102
2781 | 108.6 | 108.6 | 43.6 | 102 | 102
2782 | 105.1 | 105.1 | 43.6 | 102 | 102
2783 | 105.3 | 105.3 | 43.6 | 102 | 102
2784 | 93.4 | 93.4 | 43.6 | 102 | 102
2785 | 92.3 | 92.3 | 43.6 | 102 | 102
2786 | 91.3 | 91.3 | 43.6 | 102 | 102
2787 | 90.6 | 90.6 | 43.6 | 102 | 102
2788 | 98.2 | 98.2 | 43.6 | 102 | 102
2789 | 102.7 | 102.7 | 43.6 | 102 | 102
2790 | 106.3 | 106.3 | 43.6 | 102 | 102
2791 | 101.4 | 101.4 | 43.6 | 102 | 102
2792 | 83.6 | 83.6 | 43.6 | 102 | 102
2793 | 77.6 | 77.6 | 43.6 | 102 | 102
2794 | 74.3 | 74.3 | 43.6 | 102 | 102
2795 | 74.6 | 74.6 | 43.6 | 102 | 102
2796 | 67.9 | 67.9 | 43.6 | 102 | 102
2797 | 64.7 | 64.7 | 43.6 | 102 | 102
2798 | 66.2 | 66.2 | 43.6 | 102 | 102
2799 | 66.8 | 66.8 | 43.6 | 102 | 102
2800 | 78.8 | 78.8 | 43.6 | 102 | 102
2801 | 98.3 | 98.3 | 43.6 | 102 | 102
2802 | 104.3 | 104.3 | 43.6 | 102 | 102
2803 | 105.9 | 105.9 | 43.6 | 102 | 102
2804 | 103.2 | 103.2 | 43.6 | 102 | 102
2805 | 99.4 | 99.4 | 43.6 | 102 | 102
2806 | 94.5 | 94.5 | 43.6 | 102 | 102
2807 | 96.1 | 96.1 | 43.6 | 102 | 102
2808 | 94.2 | 94.2 | 43.6 | 102 | 102
2809 | 93.3 | 93.3 | 43.6 | 102 | 102
2810 | 92.4 | 92.4 | 43.6 | 102 | 102
2811 | 91.9 | 91.9 | 43.6 | 102 | 102
2812 | 90.2 | 90.2 | 43.6 | 102 | 102
2813 | 96 | 96 | 43.6 | 102 | 102
2814 | 99.1 | 99.1 | 43.6 | 102 | 102
2815 | 91.1 | 91.1 | 43.6 | 102 | 102
2816 | 69.5 | 69.5 | 43.6 | 102 | 102
2817 | 65 | 65 | 43.6 | 102 | 102
2818 | 49.9 | 49.9 | 43.6 | 102 | 102
2819 | -32.5 | -32.5 | 43.6 | 102 | 102
2820 | -2.8 | -2.8 | 43.6 | 102 | 102
2821 | -6.2 | -6.2 | 43.6 | 102 | 102
2822 | -5.8 | -5.8 | 43.6 | 102 | 102
2823 | 40.4 | 40.4 | 43.6 | 102 | 102
2824 | 69.6 | 69.6 | 43.6 | 102 | 102
2825 | 102.8 | 102.8 | 43.6 | 102 | 102
2826 | 111.2 | 111.2 | 43.6 | 102 | 102
2827 | 111.7 | 111.7 | 43.6 | 102 | 102
2828 | 110.8 | 110.8 | 43.6 | 102 | 102
2829 | 106.4 | 106.4 | 43.6 | 102 | 102
2830 | 96.2 | 96.2 | 43.6 | 102 | 102
2831 | 91.2 | 91.2 | 43.6 | 102 | 102
2832 | 78.1 | 78.1 | 43.6 | 102 | 102
2833 | 77 | 77 | 43.6 | 102 | 102
2834 | 75.9 | 75.9 | 43.6 | 102 | 102
2835 | 75.9 | 75.9 | 43.6 | 102 | 102
2836 | 95.2 | 95.2 | 43.6 | 102 | 102
2837 | 100.7 | 100.7 | 43.6 | 102 | 102
2838 | 102.7 | 102.7 | 43.6 | 102 | 102
2839 | 93.1 | 93.1 | 43.6 | 102 | 102
2840 | 74.1 | 74.1 | 43.6 | 102 | 102
2841 | 63 | 63 | 43.6 | 102 | 102
2842 | 58.4 | 58.4 | 43.6 | 102 | 102
2843 | 57.9 | 57.9 | 43.6 | 102 | 102
2844 | 14.9 | 14.9 | 43.6 | 102 | 102
2845 | 13.5 | 13.5 | 43.6 | 102 | 102
2846 | 14.2 | 14.2 | 43.6 | 102 | 102
2847 | 13.4 | 13.4 | 43.6 | 102 | 102
2848 | 56.4 | 56.4 | 43.6 | 102 | 102
2849 | 87.6 | 87.6 | 43.6 | 102 | 102
2850 | 108.2 | 108.2 | 43.6 | 102 | 102
2851 | 109.5 | 109.5 | 43.6 | 102 | 102
2852 | 106.6 | 106.6 | 43.6 | 102 | 102
2853 | 103.8 | 103.8 | 43.6 | 102 | 102
2854 | 100.7 | 100.7 | 43.6 | 102 | 102
2855 | 95.6 | 95.6 | 43.6 | 102 | 102
2856 | 84 | 84 | 43.6 | 102 | 102
2857 | 83 | 83 | 43.6 | 102 | 102
2858 | 82 | 82 | 43.6 | 102 | 102
2859 | 83.5 | 83.5 | 43.6 | 102 | 102
2860 | 106.7 | 106.7 | 43.6 | 102 | 102
2861 | 111.3 | 111.3 | 43.6 | 102 | 102
2862 | 113.4 | 113.4 | 43.6 | 102 | 102
2863 | 111 | 111 | 43.6 | 102 | 102
2864 | 80.1 | 80.1 | 43.6 | 102 | 102
2865 | 73.8 | 73.8 | 43.6 | 102 | 102
2866 | 70.8 | 70.8 | 43.6 | 102 | 102
2867 | 71.9 | 71.9 | 43.6 | 102 | 102
2868 | 72.2 | 72.2 | 43.6 | 102 | 102
2869 | 71.3 | 71.3 | 43.6 | 102 | 102
2870 | 71.8 | 71.8 | 43.6 | 102 | 102
2871 | 74.2 | 74.2 | 43.6 | 102 | 102
2872 | 101 | 101 | 43.6 | 102 | 102
2873 | 113.6 | 113.6 | 43.6 | 102 | 102
2874 | 117.2 | 117.2 | 43.6 | 102 | 102
2875 | 116.9 | 116.9 | 43.6 | 102 | 102
2876 | 115.9 | 115.9 | 43.6 | 102 | 102
2877 | 112.2 | 112.2 | 43.6 | 102 | 102
2878 | 106.3 | 106.3 | 43.6 | 102 | 102
2879 | 107.1 | 107.1 | 43.6 | 102 | 102
2880 | 103.1 | 103.1 | 43.6 | 106 | 106
2881 | 102.3 | 102.3 | 42.6 | 106 | 106
2882 | 101.3 | 101.3 | 42.6 | 106 | 106
2883 | 102.2 | 102.2 | 42.6 | 106 | 106
2884 | 97.9 | 97.9 | 42.6 | 106 | 106
2885 | 100.5 | 100.5 | 42.6 | 106 | 106
2886 | 98.7 | 98.7 | 42.6 | 106 | 106
2887 | 92 | 92 | 42.6 | 106 | 106
2888 | 67.2 | 67.2 | 42.6 | 106 | 106
2889 | 54.3 | 54.3 | 42.6 | 106 | 106
2890 | 0 | 0 | 42.6 | 106 | 106
2891 | -11.5 | -11.5 | 42.6 | 106 | 106
2892 | -34.8 | -34.8 | 42.6 | 106 | 106
2893 | -93.9 | -93.9 | 42.6 | 106 | 106
2894 | 0 | 0 | 42.6 | 106 | 106
2895 | 39.6 | 39.6 | 42.6 | 106 | 106
2896 | 81.1 | 81.1 | 42.6 | 106 | 106
2897 | 106.6 | 106.6 | 42.6 | 106 | 106
2898 | 119.2 | 119.2 | 42.6 | 106 | 106
2899 | 118.9 | 118.9 | 42.6 | 106 | 106
2900 | 114.7 | 114.7 | 42.6 | 106 | 106
2901 | 111.4 | 111.4 | 42.6 | 106 | 106
2902 | 105.7 | 105.7 | 42.6 | 106 | 106
2903 | 105.3 | 105.3 | 42.6 | 106 | 106
2904 | 93.4 | 93.4 | 42.6 | 106 | 106
2905 | 92.5 | 92.5 | 42.6 | 106 | 106
2906 | 91.5 | 91.5 | 42.6 | 106 | 106
2907 | 94.4 | 94.4 | 42.6 | 106 | 106
2908 | 113.8 | 113.8 | 42.6 | 106 | 106
2909 | 117.4 | 117.4 | 42.6 | 106 | 106
2910 | 122.2 | 122.2 | 42.6 | 106 | 106
2911 | 115.2 | 115.2 | 42.6 | 106 | 106
2912 | 95 | 95 | 42.6 | 106 | 106
2913 | 87.8 | 87.8 | 42.6 | 106 | 106
2914 | 85.6 | 85.6 | 42.6 | 106 | 106
2915 | 75.1 | 75.1 | 42.6 | 106 | 106
2916 | 73.1 | 73.1 | 42.6 | 106 | 106
2917 | 72.1 | 72.1 | 42.6 | 106 | 106
2918 | 72.4 | 72.4 | 42.6 | 106 | 106
2919 | 74.7 | 74.7 | 42.6 | 106 | 106
2920 | 101.7 | 101.7 | 42.6 | 106 | 106
2921 | 113.3 | 113.3 | 42.6 | 106 | 106
2922 | 118.3 | 118.3 | 42.6 | 106 | 106
2923 | 118 | 118 | 42.6 | 106 | 106
2924 | 111.7 | 111.7 | 42.6 | 106 | 106
2925 | 107.1 | 107.1 | 42.6 | 106 | 106
2926 | 102.9 | 102.9 | 42.6 | 106 | 106
2927 | 103 | 103 | 42.6 | 106 | 106
2928 | 90.6 | 90.6 | 42.6 | 106 | 106
2929 | 89.8 | 89.8 | 42.6 | 106 | 106
2930 | 88.9 | 88.9 | 42.6 | 106 | 106
2931 | 88.9 | 88.9 | 42.6 | 106 | 106
2932 | 108.1 | 108.1 | 42.6 | 106 | 106
2933 | 115.3 | 115.3 | 42.6 | 106 | 106
2934 | 119.4 | 119.4 | 42.6 | 106 | 106
2935 | 115.2 | 115.2 | 42.6 | 106 | 106
2936 | 87.4 | 87.4 | 42.6 | 106 | 106
2937 | 78.1 | 78.1 | 42.6 | 106 | 106
2938 | 74.5 | 74.5 | 42.6 | 106 | 106
2939 | 70.5 | 70.5 | 42.6 | 106 | 106
2940 | 71.7 | 71.7 | 42.6 | 106 | 106
2941 | 71.1 | 71.1 | 42.6 | 106 | 106
2942 | 72.6 | 72.6 | 42.6 | 106 | 106
2943 | 76.3 | 76.3 | 42.6 | 106 | 106
2944 | 105 | 105 | 42.6 | 106 | 106
2945 | 120.6 | 120.6 | 42.6 | 106 | 106
2946 | 123.4 | 123.4 | 42.6 | 106 | 106
2947 | 123.1 | 123.1 | 42.6 | 106 | 106
2948 | 121.9 | 121.9 | 42.6 | 106 | 106
2949 | 118.1 | 118.1 | 42.6 | 106 | 106
2950 | 110.5 | 110.5 | 42.6 | 106 | 106
2951 | 110.7 | 110.7 | 42.6 | 106 | 106
2952 | 101.9 | 101.9 | 42.6 | 106 | 106
2953 | 98.3 | 98.3 | 42.6 | 106 | 106
2954 | 95.6 | 95.6 | 42.6 | 106 | 106
2955 | 94.5 | 94.5 | 42.6 | 106 | 106
2956 | 92.7 | 92.7 | 42.6 | 106 | 106
2957 | 95.2 | 95.2 | 42.6 | 106 | 106
2958 | 97.4 | 97.4 | 42.6 | 106 | 106
2959 | 83.3 | 83.3 | 42.6 | 106 | 106
2960 | 62 | 62 | 42.6 | 106 | 106
2961 | 53.4 | 53.4 | 42.6 | 106 | 106
2962 | 0 | 0 | 42.6 | 106 | 106
2963 | 0 | 0 | 42.6 | 106 | 106
2964 | 0 | 0 | 42.6 | 106 | 106
2965 | 0 | 0 | 42.6 | 106 | 106
2966 | 0 | 0 | 42.6 | 106 | 106
2967 | 20.4 | 20.4 | 42.6 | 106 | 106
2968 | 50.5 | 50.5 | 42.6 | 106 | 106
2969 | 85.1 | 85.1 | 42.6 | 106 | 106
2970 | 97.8 | 97.8 | 42.6 | 106 | 106
2971 | 101.5 | 101.5 | 42.6 | 106 | 106
2972 | 98.7 | 98.7 | 42.6 | 106 | 106
2973 | 94.5 | 94.5 | 42.6 | 106 | 106
2974 | 88.1 | 88.1 | 42.6 | 106 | 106
2975 | 89.6 | 89.6 | 42.6 | 106 | 106
2976 | 92.4 | 92.4 | 42.6 | 106 | 106
2977 | 91.5 | 91.5 | 42.6 | 106 | 106
2978 | 92.6 | 92.6 | 42.6 | 106 | 106
2979 | 93.3 | 93.3 | 42.6 | 106 | 106
2980 | 91.2 | 91.2 | 42.6 | 106 | 106
2981 | 93.3 | 93.3 | 42.6 | 106 | 106
2982 | 94.9 | 94.9 | 42.6 | 106 | 106
2983 | 80.2 | 80.2 | 42.6 | 106 | 106
2984 | 22.1 | 22.1 | 42.6 | 106 | 106
2985 | 0 | 0 | 42.6 | 106 | 106
2986 | -9.5 | -9.5 | 42.6 | 106 | 106
2987 | -2.9 | -2.9 | 42.6 | 106 | 106
2988 | -9.5 | -9.5 | 42.6 | 106 | 106
2989 | -9.5 | -9.5 | 42.6 | 106 | 106
2990 | -0.1 | -0.1 | 42.6 | 106 | 106
2991 | 0 | 0 | 42.6 | 106 | 106
2992 | 70.6 | 70.6 | 42.6 | 106 | 106
2993 | 99.4 | 99.4 | 42.6 | 106 | 106
2994 | 117.4 | 117.4 | 42.6 | 106 | 106
2995 | 118.8 | 118.8 | 42.6 | 106 | 106
2996 | 117.9 | 117.9 | 42.6 | 106 | 106
2997 | 116.5 | 116.5 | 42.6 | 106 | 106
2998 | 110.9 | 110.9 | 42.6 | 106 | 106
2999 | 109.1 | 109.1 | 42.6 | 106 | 106
3000 | 97.1 | 97.1 | 42.6 | 106 | 106
3001 | 94.9 | 94.9 | 42.6 | 106 | 106
3002 | 93.8 | 93.8 | 42.6 | 106 | 106
3003 | 93.9 | 93.9 | 42.6 | 106 | 106
3004 | 112.7 | 112.7 | 42.6 | 106 | 106
3005 | 116.3 | 116.3 | 42.6 | 106 | 106
3006 | 118.5 | 118.5 | 42.6 | 106 | 106
3007 | 110.4 | 110.4 | 42.6 | 106 | 106
3008 | -16 | -16 | 42.6 | 106 | 106
3009 | -35.1 | -35.1 | 42.6 | 106 | 106
3010 | -16.4 | -16.4 | 42.6 | 106 | 106
3011 | -9.1 | -9.1 | 42.6 | 106 | 106
3012 | -13.3 | -13.3 | 42.6 | 106 | 106
3013 | -3.9 | -3.9 | 42.6 | 106 | 106
3014 | -6.1 | -6.1 | 42.6 | 106 | 106
3015 | -0.1 | -0.1 | 42.6 | 106 | 106
3016 | -4.8 | -4.8 | 42.6 | 106 | 106
3017 | -80.8 | -80.8 | 42.6 | 106 | 106
3018 | -56.5 | -56.5 | 42.6 | 106 | 106
3019 | 0 | 0 | 42.6 | 106 | 106
3020 | -6.2 | -6.2 | 42.6 | 106 | 106
3021 | -29.4 | -29.4 | 42.6 | 106 | 106
3022 | -17.3 | -17.3 | 42.6 | 106 | 106
3023 | 106.6 | 106.6 | 42.6 | 106 | 106
3024 | 94.5 | 94.5 | 42.6 | 106 | 106
3025 | 93.8 | 93.8 | 42.6 | 106 | 106
3026 | 93.1 | 93.1 | 42.6 | 106 | 106
3027 | 92.6 | 92.6 | 42.6 | 106 | 106
3028 | 115.1 | 115.1 | 42.6 | 106 | 106
3029 | 118.8 | 118.8 | 42.6 | 106 | 106
3030 | 121.7 | 121.7 | 42.6 | 106 | 106
3031 | 116.5 | 116.5 | 42.6 | 106 | 106
3032 | 97.4 | 97.4 | 42.6 | 106 | 106
3033 | 90.4 | 90.4 | 42.6 | 106 | 106
3034 | 87 | 87 | 42.6 | 106 | 106
3035 | 84.9 | 84.9 | 42.6 | 106 | 106
3036 | 75 | 75 | 42.6 | 106 | 106
3037 | 73.7 | 73.7 | 42.6 | 106 | 106
3038 | 73.8 | 73.8 | 42.6 | 106 | 106
3039 | 74.7 | 74.7 | 42.6 | 106 | 106
3040 | 105.9 | 105.9 | 42.6 | 106 | 106
3041 | 113.2 | 113.2 | 42.6 | 106 | 106
3042 | 118.3 | 118.3 | 42.6 | 106 | 106
3043 | 118.5 | 118.5 | 42.6 | 106 | 106
3044 | 110.1 | 110.1 | 42.6 | 106 | 106
3045 | 105.1 | 105.1 | 42.6 | 106 | 106
3046 | 99.5 | 99.5 | 42.6 | 106 | 106
3047 | 96.2 | 96.2 | 42.6 | 106 | 106
3048 | 86.9 | 86.9 | 42.6 | 106 | 106
3049 | 86.1 | 86.1 | 42.6 | 106 | 106
3050 | 85.4 | 85.4 | 42.6 | 106 | 106
3051 | 88.3 | 88.3 | 42.6 | 106 | 106
3052 | 108.8 | 108.8 | 42.6 | 106 | 106
3053 | 112.4 | 112.4 | 42.6 | 106 | 106
3054 | 113.5 | 113.5 | 42.6 | 106 | 106
3055 | 110.6 | 110.6 | 42.6 | 106 | 106
3056 | 78.1 | 78.1 | 42.6 | 106 | 106
3057 | 58.7 | 58.7 | 42.6 | 106 | 106
3058 | 44.5 | 44.5 | 42.6 | 106 | 106
3059 | 43.9 | 43.9 | 42.6 | 106 | 106
3060 | -52 | -52 | 42.6 | 106 | 106
3061 | 44.7 | 44.7 | 42.6 | 106 | 106
3062 | 54.9 | 54.9 | 42.6 | 106 | 106
3063 | 57.8 | 57.8 | 42.6 | 106 | 106
3064 | 93.1 | 93.1 | 42.6 | 106 | 106
3065 | 111.4 | 111.4 | 42.6 | 106 | 106
3066 | 118.3 | 118.3 | 42.6 | 106 | 106
3067 | 118 | 118 | 42.6 | 106 | 106
3068 | 117 | 117 | 42.6 | 106 | 106
3069 | 112.1 | 112.1 | 42.6 | 106 | 106
3070 | 103.2 | 103.2 | 42.6 | 106 | 106
3071 | 99.9 | 99.9 | 42.6 | 106 | 106
3072 | 90.3 | 90.3 | 42.6 | 106 | 106
3073 | 85.6 | 85.6 | 42.6 | 106 | 106
3074 | 84.1 | 84.1 | 42.6 | 106 | 106
3075 | 82.6 | 82.6 | 42.6 | 106 | 106
3076 | 75.7 | 75.7 | 42.6 | 106 | 106
3077 | 78.4 | 78.4 | 42.6 | 106 | 106
3078 | 79.8 | 79.8 | 42.6 | 106 | 106
3079 | 78.1 | 78.1 | 42.6 | 106 | 106
3080 | 63.2 | 63.2 | 42.6 | 106 | 106
3081 | 52.5 | 52.5 | 42.6 | 106 | 106
3082 | 6.5 | 6.5 | 42.6 | 106 | 106
3083 | 4 | 4 | 42.6 | 106 | 106
3084 | 5.5 | 5.5 | 42.6 | 106 | 106
3085 | 4.3 | 4.3 | 42.6 | 106 | 106
3086 | 4.7 | 4.7 | 42.6 | 106 | 106
3087 | 19.3 | 19.3 | 42.6 | 106 | 106
3088 | 56.8 | 56.8 | 42.6 | 106 | 106
3089 | 93.9 | 93.9 | 42.6 | 106 | 106
3090 | 114.3 | 114.3 | 42.6 | 106 | 106
3091 | 115.3 | 115.3 | 42.6 | 106 | 106
3092 | 114.4 | 114.4 | 42.6 | 106 | 106
3093 | 113 | 113 | 42.6 | 106 | 106
3094 | 105.7 | 105.7 | 42.6 | 106 | 106
3095 | 97.2 | 97.2 | 42.6 | 106 | 106
3096 | 87.4 | 87.4 | 42.6 | 106 | 106
3097 | 85.7 | 85.7 | 42.6 | 106 | 106
3098 | 80.6 | 80.6 | 42.6 | 106 | 106
3099 | 82.1 | 82.1 | 42.6 | 106 | 106
3100 | 84.9 | 84.9 | 42.6 | 106 | 106
3101 | 91.7 | 91.7 | 42.6 | 106 | 106
3102 | 93.4 | 93.4 | 42.6 | 106 | 106
3103 | 83.2 | 83.2 | 42.6 | 106 | 106
3104 | 63 | 63 | 42.6 | 106 | 106
3105 | 48.5 | 48.5 | 42.6 | 106 | 106
3106 | 18.9 | 18.9 | 42.6 | 106 | 106
3107 | 18.3 | 18.3 | 42.6 | 106 | 106
3108 | 20 | 20 | 42.6 | 106 | 106
3109 | 19.1 | 19.1 | 42.6 | 106 | 106
3110 | 19.4 | 19.4 | 42.6 | 106 | 106
3111 | 24.9 | 24.9 | 42.6 | 106 | 106
3112 | 50.2 | 50.2 | 42.6 | 106 | 106
3113 | 85.5 | 85.5 | 42.6 | 106 | 106
3114 | 97.3 | 97.3 | 42.6 | 106 | 106
3115 | 100.8 | 100.8 | 42.6 | 106 | 106
3116 | 99.7 | 99.7 | 42.6 | 106 | 106
3117 | 94.8 | 94.8 | 42.6 | 106 | 106
3118 | 86.8 | 86.8 | 42.6 | 106 | 106
3119 | 87 | 87 | 42.6 | 106 | 106
3120 | 87.9 | 87.9 | 42.6 | 106 | 106
3121 | 85.4 | 85.4 | 42.6 | 106 | 106
3122 | 84.4 | 84.4 | 42.6 | 106 | 106
3123 | 84.1 | 84.1 | 42.6 | 106 | 106
3124 | 86.1 | 86.1 | 42.6 | 106 | 106
3125 | 90.7 | 90.7 | 42.6 | 106 | 106
3126 | 93 | 93 | 42.6 | 106 | 106
3127 | 88.4 | 88.4 | 42.6 | 106 | 106
3128 | 65.7 | 65.7 | 42.6 | 106 | 106
3129 | 60.8 | 60.8 | 42.6 | 106 | 106
3130 | 59.6 | 59.6 | 42.6 | 106 | 106
3131 | 59.9 | 59.9 | 42.6 | 106 | 106
3132 | 60 | 60 | 42.6 | 106 | 106
3133 | 58 | 58 | 42.6 | 106 | 106
3134 | 58.4 | 58.4 | 42.6 | 106 | 106
3135 | 56.7 | 56.7 | 42.6 | 106 | 106
3136 | 55.7 | 55.7 | 42.6 | 106 | 106
3137 | 90.7 | 90.7 | 42.6 | 106 | 106
3138 | 103.9 | 103.9 | 42.6 | 106 | 106
3139 | 107.2 | 107.2 | 42.6 | 106 | 106
3140 | 106.3 | 106.3 | 42.6 | 106 | 106
3141 | 97.1 | 97.1 | 42.6 | 106 | 106
3142 | 87 | 87 | 42.6 | 106 | 106
3143 | 81.8 | 81.8 | 42.6 | 106 | 106
3144 | 72.9 | 72.9 | 42.6 | 106 | 106
3145 | 69.4 | 69.4 | 42.6 | 106 | 106
3146 | 72.2 | 72.2 | 42.6 | 106 | 106
3147 | 71.4 | 71.4 | 42.6 | 106 | 106
3148 | 71.7 | 71.7 | 42.6 | 106 | 106
3149 | 74.3 | 74.3 | 42.6 | 106 | 106
3150 | 77.5 | 77.5 | 42.6 | 106 | 106
3151 | 65.2 | 65.2 | 42.6 | 106 | 106
3152 | 42.5 | 42.5 | 42.6 | 106 | 106
3153 | 39.5 | 39.5 | 42.6 | 106 | 106
3154 | 22.1 | 22.1 | 42.6 | 106 | 106
3155 | 21.5 | 21.5 | 42.6 | 106 | 106
3156 | 0 | 0 | 42.6 | 106 | 106
3157 | 0 | 0 | 42.6 | 106 | 106
3158 | 0 | 0 | 42.6 | 106 | 106
3159 | 0 | 0 | 42.6 | 106 | 106
3160 | 18.7 | 18.7 | 42.6 | 106 | 106
3161 | 75.9 | 75.9 | 42.6 | 106 | 106
3162 | 100.8 | 100.8 | 42.6 | 106 | 106
3163 | 106.8 | 106.8 | 42.6 | 106 | 106
3164 | 105.9 | 105.9 | 42.6 | 106 | 106
3165 | 103.7 | 103.7 | 42.6 | 106 | 106
3166 | 95.7 | 95.7 | 42.6 | 106 | 106
3167 | 88.4 | 88.4 | 42.6 | 106 | 106
3168 | 75.9 | 75.9 | 42.6 | 106 | 106
3169 | 74.3 | 74.3 | 42.6 | 106 | 106
3170 | 72.8 | 72.8 | 42.6 | 106 | 106
3171 | 71.7 | 71.7 | 42.6 | 106 | 106
3172 | 88 | 88 | 42.6 | 106 | 106
3173 | 93.2 | 93.2 | 42.6 | 106 | 106
3174 | 95.4 | 95.4 | 42.6 | 106 | 106
3175 | 90.8 | 90.8 | 42.6 | 106 | 106
3176 | 67.6 | 67.6 | 42.6 | 106 | 106
3177 | 61.5 | 61.5 | 42.6 | 106 | 106
3178 | 60.6 | 60.6 | 42.6 | 106 | 106
3179 | 60.3 | 60.3 | 42.6 | 106 | 106
3180 | 62 | 62 | 42.6 | 106 | 106
3181 | 60.9 | 60.9 | 42.6 | 106 | 106
3182 | 61.1 | 61.1 | 42.6 | 106 | 106
3183 | 63.6 | 63.6 | 42.6 | 106 | 106
3184 | 83.2 | 83.2 | 42.6 | 106 | 106
3185 | 93.8 | 93.8 | 42.6 | 106 | 106
3186 | 102.8 | 102.8 | 42.6 | 106 | 106
3187 | 105.4 | 105.4 | 42.6 | 106 | 106
3188 | 105 | 105 | 42.6 | 106 | 106
3189 | 100.5 | 100.5 | 42.6 | 106 | 106
3190 | 92.2 | 92.2 | 42.6 | 106 | 106
3191 | 91 | 91 | 42.6 | 106 | 106
3192 | 75.2 | 75.2 | 42.6 | 106 | 106
3193 | 74 | 74 | 42.6 | 106 | 106
3194 | 73.2 | 73.2 | 42.6 | 106 | 106
3195 | 73.2 | 73.2 | 42.6 | 106 | 106
3196 | 94 | 94 | 42.6 | 106 | 106
3197 | 100.6 | 100.6 | 42.6 | 106 | 106
3198 | 101.3 | 101.3 | 42.6 | 106 | 106
3199 | 95.3 | 95.3 | 42.6 | 106 | 106
3200 | 64.9 | 64.9 | 42.6 | 106 | 106
3201 | 55.7 | 55.7 | 42.6 | 106 | 106
3202 | 54.5 | 54.5 | 42.6 | 106 | 106
3203 | 53.7 | 53.7 | 42.6 | 106 | 106
3204 | 55.4 | 55.4 | 42.6 | 106 | 106
3205 | 54.3 | 54.3 | 42.6 | 106 | 106
3206 | 57.8 | 57.8 | 42.6 | 106 | 106
3207 | 68.9 | 68.9 | 42.6 | 106 | 106
3208 | 102.7 | 102.7 | 42.6 | 106 | 106
3209 | 123.1 | 123.1 | 42.6 | 106 | 106
3210 | 129 | 129 | 42.6 | 106 | 106
3211 | 128.9 | 128.9 | 42.6 | 106 | 106
3212 | 127.7 | 127.7 | 42.6 | 106 | 106
3213 | 113.2 | 113.2 | 42.6 | 106 | 106
3214 | 100.4 | 100.4 | 42.6 | 106 | 106
3215 | 93 | 93 | 42.6 | 106 | 106
3216 | 77.7 | 77.7 | 42.6 | 106 | 106
3217 | 73.2 | 73.2 | 42.6 | 106 | 106
3218 | 71 | 71 | 42.6 | 106 | 106
3219 | 69.9 | 69.9 | 42.6 | 106 | 106
3220 | 72.9 | 72.9 | 42.6 | 106 | 106
3221 | 80.4 | 80.4 | 42.6 | 106 | 106
3222 | 78.8 | 78.8 | 42.6 | 106 | 106
3223 | 73.6 | 73.6 | 42.6 | 106 | 106
3224 | 57.8 | 57.8 | 42.6 | 106 | 106
3225 | 0 | 0 | 42.6 | 106 | 106
3226 | 0 | 0 | 42.6 | 106 | 106
3227 | 0 | 0 | 42.6 | 106 | 106
3228 | 0 | 0 | 42.6 | 106 | 106
3229 | 0 | 0 | 42.6 | 106 | 106
3230 | 1.7 | 1.7 | 42.6 | 106 | 106
3231 | 10.9 | 10.9 | 42.6 | 106 | 106
3232 | 70.4 | 70.4 | 42.6 | 106 | 106
3233 | 97.7 | 97.7 | 42.6 | 106 | 106
3234 | 107.2 | 107.2 | 42.6 | 106 | 106
3235 | 109.8 | 109.8 | 42.6 | 106 | 106
3236 | 109.5 | 109.5 | 42.6 | 106 | 106
3237 | 106.4 | 106.4 | 42.6 | 106 | 106
3238 | 103.9 | 103.9 | 42.6 | 106 | 106
3239 | 105.5 | 105.5 | 42.6 | 106 | 106
3240 | 99.9 | 99.9 | 42.6 | 106 | 106
3241 | 99.3 | 99.3 | 42.6 | 106 | 106
3242 | 98.6 | 98.6 | 42.6 | 106 | 106
3243 | 103 | 103 | 42.6 | 106 | 106
3244 | 112.1 | 112.1 | 42.6 | 106 | 106
3245 | 115.7 | 115.7 | 42.6 | 106 | 106
3246 | 119.5 | 119.5 | 42.6 | 106 | 106
3247 | 114.8 | 114.8 | 42.6 | 106 | 106
3248 | 95.3 | 95.3 | 42.6 | 106 | 106
3249 | 86.1 | 86.1 | 42.6 | 106 | 106
3250 | 74.4 | 74.4 | 42.6 | 106 | 106
3251 | 70.6 | 70.6 | 42.6 | 106 | 106
3252 | 72.4 | 72.4 | 42.6 | 106 | 106
3253 | 71.7 | 71.7 | 42.6 | 106 | 106
3254 | 72.3 | 72.3 | 42.6 | 106 | 106
3255 | 71.7 | 71.7 | 42.6 | 106 | 106
3256 | 96.2 | 96.2 | 42.6 | 106 | 106
3257 | 103.9 | 103.9 | 42.6 | 106 | 106
3258 | 107.5 | 107.5 | 42.6 | 106 | 106
3259 | 107.8 | 107.8 | 42.6 | 106 | 106
3260 | 97.1 | 97.1 | 42.6 | 106 | 106
3261 | 90.1 | 90.1 | 42.6 | 106 | 106
3262 | 83 | 83 | 42.6 | 106 | 106
3263 | 89.4 | 89.4 | 42.6 | 106 | 106
3264 | 88.4 | 88.4 | 42.6 | 106 | 106
3265 | 89.6 | 89.6 | 42.6 | 106 | 106
3266 | 90.2 | 90.2 | 42.6 | 106 | 106
3267 | 91.8 | 91.8 | 42.6 | 106 | 106
3268 | 111.4 | 111.4 | 42.6 | 106 | 106
3269 | 114.5 | 114.5 | 42.6 | 106 | 106
3270 | 116.2 | 116.2 | 42.6 | 106 | 106
3271 | 116 | 116 | 42.6 | 106 | 106
3272 | 87.4 | 87.4 | 42.6 | 106 | 106
3273 | 78.4 | 78.4 | 42.6 | 106 | 106
3274 | 73.6 | 73.6 | 42.6 | 106 | 106
3275 | 73.1 | 73.1 | 42.6 | 106 | 106
3276 | 74.2 | 74.2 | 42.6 | 106 | 106
3277 | 74.2 | 74.2 | 42.6 | 106 | 106
3278 | 76.1 | 76.1 | 42.6 | 106 | 106
3279 | 82.7 | 82.7 | 42.6 | 106 | 106
3280 | 108.9 | 108.9 | 42.6 | 106 | 106
3281 | 115.8 | 115.8 | 42.6 | 106 | 106
3282 | 119 | 119 | 42.6 | 106 | 106
3283 | 118.7 | 118.7 | 42.6 | 106 | 106
3284 | 117.7 | 117.7 | 42.6 | 106 | 106
3285 | 115 | 115 | 42.6 | 106 | 106
3286 | 107.1 | 107.1 | 42.6 | 106 | 106
3287 | 105.9 | 105.9 | 42.6 | 106 | 106
3288 | 94.6 | 94.6 | 42.6 | 106 | 106
3289 | 93.3 | 93.3 | 42.6 | 106 | 106
3290 | 92.3 | 92.3 | 42.6 | 106 | 106
3291 | 91.5 | 91.5 | 42.6 | 106 | 106
3292 | 88.3 | 88.3 | 42.6 | 106 | 106
3293 | 91.5 | 91.5 | 42.6 | 106 | 106
3294 | 93.8 | 93.8 | 42.6 | 106 | 106
3295 | 87.4 | 87.4 | 42.6 | 106 | 106
3296 | 79.6 | 79.6 | 42.6 | 106 | 106
3297 | 72.8 | 72.8 | 42.6 | 106 | 106
3298 | 56.1 | 56.1 | 42.6 | 106 | 106
3299 | 48.7 | 48.7 | 42.6 | 106 | 106
3300 | 39.6 | 39.6 | 42.6 | 106 | 106
3301 | 37.4 | 37.4 | 42.6 | 106 | 106
3302 | 37.8 | 37.8 | 42.6 | 106 | 106
3303 | 36.2 | 36.2 | 42.6 | 106 | 106
3304 | 67.6 | 67.6 | 42.6 | 106 | 106
3305 | 99.9 | 99.9 | 42.6 | 106 | 106
3306 | 111.9 | 111.9 | 42.6 | 106 | 106
3307 | 116.4 | 116.4 | 42.6 | 106 | 106
3308 | 117.9 | 117.9 | 42.6 | 106 | 106
3309 | 114.1 | 114.1 | 42.6 | 106 | 106
3310 | 111.4 | 111.4 | 42.6 | 106 | 106
3311 | 109.7 | 109.7 | 42.6 | 106 | 106
3312 | 102.2 | 102.2 | 42.6 | 106 | 106
3313 | 101.3 | 101.3 | 42.6 | 106 | 106
3314 | 101.8 | 101.8 | 42.6 | 106 | 106
3315 | 101.1 | 101.1 | 42.6 | 106 | 106
3316 | 89.9 | 89.9 | 42.6 | 106 | 106
3317 | 94.1 | 94.1 | 42.6 | 106 | 106
3318 | 95.3 | 95.3 | 42.6 | 106 | 106
3319 | 81.6 | 81.6 | 42.6 | 106 | 106
3320 | 37.1 | 37.1 | 42.6 | 106 | 106
3321 | 0 | 0 | 42.6 | 106 | 106
3322 | 0 | 0 | 42.6 | 106 | 106
3323 | 0 | 0 | 42.6 | 106 | 106
3324 | 0 | 0 | 42.6 | 106 | 106
3325 | 0 | 0 | 42.6 | 106 | 106
3326 | 0 | 0 | 42.6 | 106 | 106
3327 | -8.7 | -8.7 | 42.6 | 106 | 106
3328 | 81.2 | 81.2 | 42.6 | 106 | 106
3329 | 100.4 | 100.4 | 42.6 | 106 | 106
3330 | 107.3 | 107.3 | 42.6 | 106 | 106
3331 | 110.1 | 110.1 | 42.6 | 106 | 106
3332 | 109.6 | 109.6 | 42.6 | 106 | 106
3333 | 107.2 | 107.2 | 42.6 | 106 | 106
3334 | 103.1 | 103.1 | 42.6 | 106 | 106
3335 | 104.7 | 104.7 | 42.6 | 106 | 106
3336 | 96.1 | 96.1 | 42.6 | 106 | 106
3337 | 93.1 | 93.1 | 42.6 | 106 | 106
3338 | 91.8 | 91.8 | 42.6 | 106 | 106
3339 | 90.7 | 90.7 | 42.6 | 106 | 106
3340 | 88.2 | 88.2 | 42.6 | 106 | 106
3341 | 90 | 90 | 42.6 | 106 | 106
3342 | 91.9 | 91.9 | 42.6 | 106 | 106
3343 | 86.9 | 86.9 | 42.6 | 106 | 106
3344 | 66.3 | 66.3 | 42.6 | 106 | 106
3345 | 59.7 | 59.7 | 42.6 | 106 | 106
3346 | 58 | 58 | 42.6 | 106 | 106
3347 | 57.5 | 57.5 | 42.6 | 106 | 106
3348 | 59.1 | 59.1 | 42.6 | 106 | 106
3349 | 58.1 | 58.1 | 42.6 | 106 | 106
3350 | 58.3 | 58.3 | 42.6 | 106 | 106
3351 | 60.9 | 60.9 | 42.6 | 106 | 106
3352 | 79.1 | 79.1 | 42.6 | 106 | 106
3353 | 105.2 | 105.2 | 42.6 | 106 | 106
3354 | 116.8 | 116.8 | 42.6 | 106 | 106
3355 | 119.7 | 119.7 | 42.6 | 106 | 106
3356 | 118.8 | 118.8 | 42.6 | 106 | 106
3357 | 117.4 | 117.4 | 42.6 | 106 | 106
3358 | 114.7 | 114.7 | 42.6 | 106 | 106
3359 | 111 | 111 | 42.6 | 106 | 106
3360 | 95.9 | 95.9 | 42.6 | 106 | 106
3361 | 92.4 | 92.4 | 42.6 | 106 | 106
3362 | 91.3 | 91.3 | 42.6 | 106 | 106
3363 | 92.8 | 92.8 | 42.6 | 106 | 106
3364 | 113.1 | 113.1 | 42.6 | 106 | 106
3365 | 116.7 | 116.7 | 42.6 | 106 | 106
3366 | 117.9 | 117.9 | 42.6 | 106 | 106
3367 | 112.4 | 112.4 | 42.6 | 106 | 106
3368 | 83.1 | 83.1 | 42.6 | 106 | 106
3369 | 76.7 | 76.7 | 42.6 | 106 | 106
3370 | 75.7 | 75.7 | 42.6 | 106 | 106
3371 | 78.5 | 78.5 | 42.6 | 106 | 106
3372 | 80.6 | 80.6 | 42.6 | 106 | 106
3373 | 76.1 | 76.1 | 42.6 | 106 | 106
3374 | 76.2 | 76.2 | 42.6 | 106 | 106
3375 | 78.5 | 78.5 | 42.6 | 106 | 106
3376 | 103.5 | 103.5 | 42.6 | 106 | 106
3377 | 113.9 | 113.9 | 42.6 | 106 | 106
3378 | 119 | 119 | 42.6 | 106 | 106
3379 | 119.7 | 119.7 | 42.6 | 106 | 106
3380 | 117.2 | 117.2 | 42.6 | 106 | 106
3381 | 109.4 | 109.4 | 42.6 | 106 | 106
3382 | 97.6 | 97.6 | 42.6 | 106 | 106
3383 | 88.3 | 88.3 | 42.6 | 106 | 106
3384 | 76.8 | 76.8 | 42.6 | 106 | 106
3385 | 75.4 | 75.4 | 42.6 | 106 | 106
3386 | 74.2 | 74.2 | 42.6 | 106 | 106
3387 | 73.2 | 73.2 | 42.6 | 106 | 106
3388 | 76.8 | 76.8 | 42.6 | 106 | 106
3389 | 84 | 84 | 42.6 | 106 | 106
3390 | 90.6 | 90.6 | 42.6 | 106 | 106
3391 | 87.8 | 87.8 | 42.6 | 106 | 106
3392 | 76.1 | 76.1 | 42.6 | 106 | 106
3393 | 72 | 72 | 42.6 | 106 | 106
3394 | 65.8 | 65.8 | 42.6 | 106 | 106
3395 | 66.4 | 66.4 | 42.6 | 106 | 106
3396 | 43 | 43 | 42.6 | 106 | 106
3397 | 38.6 | 38.6 | 42.6 | 106 | 106
3398 | 39 | 39 | 42.6 | 106 | 106
3399 | 38.2 | 38.2 | 42.6 | 106 | 106
3400 | 36.4 | 36.4 | 42.6 | 106 | 106
3401 | 63 | 63 | 42.6 | 106 | 106
3402 | 76.5 | 76.5 | 42.6 | 106 | 106
3403 | 79.5 | 79.5 | 42.6 | 106 | 106
3404 | 78.9 | 78.9 | 42.6 | 106 | 106
3405 | 77.1 | 77.1 | 42.6 | 106 | 106
3406 | 73.4 | 73.4 | 42.6 | 106 | 106
3407 | 76.2 | 76.2 | 42.6 | 106 | 106
3408 | 77.6 | 77.6 | 42.6 | 106 | 106
3409 | 76.7 | 76.7 | 42.6 | 106 | 106
3410 | 77.6 | 77.6 | 42.6 | 106 | 106
3411 | 77.2 | 77.2 | 42.6 | 106 | 106
3412 | 102 | 102 | 42.6 | 106 | 106
3413 | 109.3 | 109.3 | 42.6 | 106 | 106
3414 | 110.9 | 110.9 | 42.6 | 106 | 106
3415 | 108.6 | 108.6 | 42.6 | 106 | 106
3416 | 85.2 | 85.2 | 42.6 | 106 | 106
3417 | 79.6 | 79.6 | 42.6 | 106 | 106
3418 | 78.4 | 78.4 | 42.6 | 106 | 106
3419 | 76.7 | 76.7 | 42.6 | 106 | 106
3420 | 79.8 | 79.8 | 42.6 | 106 | 106
3421 | 80 | 80 | 42.6 | 106 | 106
3422 | 82.6 | 82.6 | 42.6 | 106 | 106
3423 | 85 | 85 | 42.6 | 106 | 106
3424 | 105.8 | 105.8 | 42.6 | 106 | 106
3425 | 116.4 | 116.4 | 42.6 | 106 | 106
3426 | 124.4 | 124.4 | 42.6 | 106 | 106
3427 | 124.2 | 124.2 | 42.6 | 106 | 106
3428 | 123.1 | 123.1 | 42.6 | 106 | 106
3429 | 121.2 | 121.2 | 42.6 | 106 | 106
3430 | 114.3 | 114.3 | 42.6 | 106 | 106
3431 | 114.4 | 114.4 | 42.6 | 106 | 106
3432 | 98.5 | 98.5 | 42.6 | 106 | 106
3433 | 97.6 | 97.6 | 42.6 | 106 | 106
3434 | 97.3 | 97.3 | 42.6 | 106 | 106
3435 | 98.5 | 98.5 | 42.6 | 106 | 106
3436 | 117.8 | 117.8 | 42.6 | 106 | 106
3437 | 121.6 | 121.6 | 42.6 | 106 | 106
3438 | 125.7 | 125.7 | 42.6 | 106 | 106
3439 | 120.3 | 120.3 | 42.6 | 106 | 106
3440 | 96.9 | 96.9 | 42.6 | 106 | 106
3441 | 90 | 90 | 42.6 | 106 | 106
3442 | 88 | 88 | 42.6 | 106 | 106
3443 | 86.5 | 86.5 | 42.6 | 106 | 106
3444 | 81 | 81 | 42.6 | 106 | 106
3445 | 80 | 80 | 42.6 | 106 | 106
3446 | 82.5 | 82.5 | 42.6 | 106 | 106
3447 | 83.3 | 83.3 | 42.6 | 106 | 106
3448 | 110.5 | 110.5 | 42.6 | 106 | 106
3449 | 121.8 | 121.8 | 42.6 | 106 | 106
3450 | 124.5 | 124.5 | 42.6 | 106 | 106
3451 | 124.3 | 124.3 | 42.6 | 106 | 106
3452 | 123.3 | 123.3 | 42.6 | 106 | 106
3453 | 118.1 | 118.1 | 42.6 | 106 | 106
3454 | 113.5 | 113.5 | 42.6 | 106 | 106
3455 | 113.4 | 113.4 | 42.6 | 106 | 106
3456 | 105.8 | 105.8 | 42.6 | 106 | 106
3457 | 103.8 | 103.8 | 42.6 | 106 | 106
3458 | 102.6 | 102.6 | 42.6 | 106 | 106
3459 | 101.4 | 101.4 | 42.6 | 106 | 106
3460 | 94.7 | 94.7 | 42.6 | 106 | 106
3461 | 98 | 98 | 42.6 | 106 | 106
3462 | 98.2 | 98.2 | 42.6 | 106 | 106
3463 | 89 | 89 | 42.6 | 106 | 106
3464 | 66.6 | 66.6 | 42.6 | 106 | 106
3465 | 58.7 | 58.7 | 42.6 | 106 | 106
3466 | 55.7 | 55.7 | 42.6 | 106 | 106
3467 | 54.6 | 54.6 | 42.6 | 106 | 106
3468 | 54.9 | 54.9 | 42.6 | 106 | 106
3469 | 53 | 53 | 42.6 | 106 | 106
3470 | 53.5 | 53.5 | 42.6 | 106 | 106
3471 | 52.1 | 52.1 | 42.6 | 106 | 106
3472 | 80.6 | 80.6 | 42.6 | 106 | 106
3473 | 90.5 | 90.5 | 42.6 | 106 | 106
3474 | 95.2 | 95.2 | 42.6 | 106 | 106
3475 | 98.2 | 98.2 | 42.6 | 106 | 106
3476 | 98 | 98 | 42.6 | 106 | 106
3477 | 94.8 | 94.8 | 42.6 | 106 | 106
3478 | 87.8 | 87.8 | 42.6 | 106 | 106
3479 | 79.7 | 79.7 | 42.6 | 106 | 106
3480 | 69.1 | 69.1 | 42.6 | 106 | 106
3481 | 67.1 | 67.1 | 42.6 | 106 | 106
3482 | 66.1 | 66.1 | 42.6 | 106 | 106
3483 | 64.3 | 64.3 | 42.6 | 106 | 106
3484 | 40.7 | 40.7 | 42.6 | 106 | 106
3485 | 43.4 | 43.4 | 42.6 | 106 | 106
3486 | 47.7 | 47.7 | 42.6 | 106 | 106
3487 | 41.4 | 41.4 | 42.6 | 106 | 106
3488 | 25.8 | 25.8 | 42.6 | 106 | 106
3489 | 24.1 | 24.1 | 42.6 | 106 | 106
3490 | 15.1 | 15.1 | 42.6 | 106 | 106
3491 | 9 | 9 | 42.6 | 106 | 106
3492 | 9 | 9 | 42.6 | 106 | 106
3493 | 6.9 | 6.9 | 42.6 | 106 | 106
3494 | 7.3 | 7.3 | 42.6 | 106 | 106
3495 | 14.3 | 14.3 | 42.6 | 106 | 106
3496 | 40 | 40 | 42.6 | 106 | 106
3497 | 72.4 | 72.4 | 42.6 | 106 | 106
3498 | 79.4 | 79.4 | 42.6 | 106 | 106
3499 | 88.8 | 88.8 | 42.6 | 106 | 106
3500 | 92.4 | 92.4 | 42.6 | 106 | 106
3501 | 88.4 | 88.4 | 42.6 | 106 | 106
3502 | 84 | 84 | 42.6 | 106 | 106
3503 | 79.4 | 79.4 | 42.6 | 106 | 106
3504 | 81.4 | 81.4 | 42.6 | 106 | 106
3505 | 80.4 | 80.4 | 42.6 | 106 | 106
3506 | 82.1 | 82.1 | 42.6 | 106 | 106
3507 | 83.3 | 83.3 | 42.6 | 106 | 106
3508 | 114.3 | 114.3 | 42.6 | 106 | 106
3509 | 120.7 | 120.7 | 42.6 | 106 | 106
3510 | 125.4 | 125.4 | 42.6 | 106 | 106
3511 | 122.1 | 122.1 | 42.6 | 106 | 106
3512 | 88.3 | 88.3 | 42.6 | 106 | 106
3513 | 80.6 | 80.6 | 42.6 | 106 | 106
3514 | 76.2 | 76.2 | 42.6 | 106 | 106
3515 | 75.3 | 75.3 | 42.6 | 106 | 106
3516 | 77 | 77 | 42.6 | 106 | 106
3517 | 76.1 | 76.1 | 42.6 | 106 | 106
3518 | 76.5 | 76.5 | 42.6 | 106 | 106
3519 | 79.7 | 79.7 | 42.6 | 106 | 106
3520 | 105.6 | 105.6 | 42.6 | 106 | 106
3521 | 119.8 | 119.8 | 42.6 | 106 | 106
3522 | 128.6 | 128.6 | 42.6 | 106 | 106
3523 | 129 | 129 | 42.6 | 106 | 106
3524 | 127.4 | 127.4 | 42.6 | 106 | 106
3525 | 122.8 | 122.8 | 42.6 | 106 | 106
3526 | 116.6 | 116.6 | 42.6 | 106 | 106
3527 | 114.4 | 114.4 | 42.6 | 106 | 106
3528 | 106.9 | 106.9 | 42.6 | 106 | 106
3529 | 102.9 | 102.9 | 42.6 | 106 | 106
3530 | 99.9 | 99.9 | 42.6 | 106 | 106
3531 | 100.4 | 100.4 | 42.6 | 106 | 106
3532 | 110.9 | 110.9 | 42.6 | 106 | 106
3533 | 112.6 | 112.6 | 42.6 | 106 | 106
3534 | 114 | 114 | 42.6 | 106 | 106
3535 | 105.3 | 105.3 | 42.6 | 106 | 106
3536 | 78.2 | 78.2 | 42.6 | 106 | 106
3537 | 64.6 | 64.6 | 42.6 | 106 | 106
3538 | -14.6 | -14.6 | 42.6 | 106 | 106
3539 | -32.6 | -32.6 | 42.6 | 106 | 106
3540 | -0.1 | -0.1 | 42.6 | 106 | 106
3541 | 55.3 | 55.3 | 42.6 | 106 | 106
3542 | 55.5 | 55.5 | 42.6 | 106 | 106
3543 | 63.2 | 63.2 | 42.6 | 106 | 106
3544 | 87.7 | 87.7 | 42.6 | 106 | 106
3545 | 106.7 | 106.7 | 42.6 | 106 | 106
3546 | 118.1 | 118.1 | 42.6 | 106 | 106
3547 | 119.3 | 119.3 | 42.6 | 106 | 106
3548 | 117.6 | 117.6 | 42.6 | 106 | 106
3549 | 111.8 | 111.8 | 42.6 | 106 | 106
3550 | 107.3 | 107.3 | 42.6 | 106 | 106
3551 | 107.6 | 107.6 | 42.6 | 106 | 106
3552 | 90.2 | 90.2 | 42.6 | 106 | 106
3553 | 89.1 | 89.1 | 42.6 | 106 | 106
3554 | 88.1 | 88.1 | 42.6 | 106 | 106
3555 | 87.2 | 87.2 | 42.6 | 106 | 106
3556 | 106.6 | 106.6 | 42.6 | 106 | 106
3557 | 114.5 | 114.5 | 42.6 | 106 | 106
3558 | 117.9 | 117.9 | 42.6 | 106 | 106
3559 | 114.1 | 114.1 | 42.6 | 106 | 106
3560 | 100.8 | 100.8 | 42.6 | 106 | 106
3561 | 93.3 | 93.3 | 42.6 | 106 | 106
3562 | 87.2 | 87.2 | 42.6 | 106 | 106
3563 | 86.7 | 86.7 | 42.6 | 106 | 106
3564 | 81.3 | 81.3 | 42.6 | 106 | 106
3565 | 80 | 80 | 42.6 | 106 | 106
3566 | 80.1 | 80.1 | 42.6 | 106 | 106
3567 | 79.5 | 79.5 | 42.6 | 106 | 106
3568 | 104.8 | 104.8 | 42.6 | 106 | 106
3569 | 114.7 | 114.7 | 42.6 | 106 | 106
3570 | 120.9 | 120.9 | 42.6 | 106 | 106
3571 | 120.7 | 120.7 | 42.6 | 106 | 106
3572 | 119.7 | 119.7 | 42.6 | 106 | 106
3573 | 118.2 | 118.2 | 42.6 | 106 | 106
3574 | 113.2 | 113.2 | 42.6 | 106 | 106
3575 | 111.3 | 111.3 | 42.6 | 106 | 106
3576 | 102.9 | 102.9 | 42.6 | 106 | 106
3577 | 102.1 | 102.1 | 42.6 | 106 | 106
3578 | 101.4 | 101.4 | 42.6 | 106 | 106
3579 | 100.6 | 100.6 | 42.6 | 106 | 106
3580 | 105 | 105 | 42.6 | 106 | 106
3581 | 108.6 | 108.6 | 42.6 | 106 | 106
3582 | 109.4 | 109.4 | 42.6 | 106 | 106
3583 | 105.2 | 105.2 | 42.6 | 106 | 106
3584 | 85.5 | 85.5 | 42.6 | 106 | 106
3585 | 78.5 | 78.5 | 42.6 | 106 | 106
3586 | 77.6 | 77.6 | 42.6 | 106 | 106
3587 | 77.4 | 77.4 | 42.6 | 106 | 106
3588 | 77 | 77 | 42.6 | 106 | 106
3589 | 75.9 | 75.9 | 42.6 | 106 | 106
3590 | 76.3 | 76.3 | 42.6 | 106 | 106
3591 | 75.8 | 75.8 | 42.6 | 106 | 106
3592 | 102.6 | 102.6 | 42.6 | 106 | 106
3593 | 108.4 | 108.4 | 42.6 | 106 | 106
3594 | 112.8 | 112.8 | 42.6 | 106 | 106
3595 | 113.8 | 113.8 | 42.6 | 106 | 106
3596 | 95.5 | 95.5 | 42.6 | 106 | 106
3597 | 89 | 89 | 42.6 | 106 | 106
3598 | 80.9 | 80.9 | 42.6 | 106 | 106
3599 | 76.5 | 76.5 | 42.6 | 106 | 106
3600 | 66.5 | 66.5 | 42.6 | 106 | 106
3601 | 63.1 | 63.1 | 42.6 | 106 | 106
3602 | 61.7 | 61.7 | 42.6 | 106 | 106
3603 | 60.7 | 60.7 | 42.6 | 106 | 106
3604 | 62.6 | 62.6 | 42.6 | 106 | 106
3605 | 75.6 | 75.6 | 42.6 | 106 | 106
3606 | 84 | 84 | 42.6 | 106 | 106
3607 | 85.3 | 85.3 | 42.6 | 106 | 106
3608 | 68.7 | 68.7 | 42.6 | 106 | 106
3609 | 61.5 | 61.5 | 42.6 | 106 | 106
3610 | 41.4 | 41.4 | 42.6 | 106 | 106
3611 | 35.6 | 35.6 | 42.6 | 106 | 106
3612 | 0 | 0 | 42.6 | 106 | 106
3613 | 0 | 0 | 42.6 | 106 | 106
3614 | 0 | 0 | 42.6 | 106 | 106
3615 | 0 | 0 | 42.6 | 106 | 106
3616 | 40.1 | 40.1 | 42.6 | 106 | 106
3617 | 83.1 | 83.1 | 42.6 | 106 | 106
3618 | 92.4 | 92.4 | 42.6 | 106 | 106
3619 | 94.7 | 94.7 | 42.6 | 106 | 106
3620 | 95.3 | 95.3 | 42.6 | 106 | 106
3621 | 93.1 | 93.1 | 42.6 | 106 | 106
3622 | 89.5 | 89.5 | 42.6 | 106 | 106
3623 | 91.4 | 91.4 | 42.6 | 106 | 106
3624 | 88.7 | 88.7 | 42.6 | 103 | 103
3625 | 87.4 | 87.4 | 42.5 | 103 | 103
3626 | 83.8 | 83.8 | 42.5 | 103 | 103
3627 | 79.9 | 79.9 | 42.5 | 103 | 103
3628 | 66.5 | 66.5 | 42.5 | 103 | 103
3629 | 69.1 | 69.1 | 42.5 | 103 | 103
3630 | 70.3 | 70.3 | 42.5 | 103 | 103
3631 | 67.8 | 67.8 | 42.5 | 103 | 103
3632 | 48.9 | 48.9 | 42.5 | 103 | 103
3633 | 45.7 | 45.7 | 42.5 | 103 | 103
3634 | 43.7 | 43.7 | 42.5 | 103 | 103
3635 | 40.4 | 40.4 | 42.5 | 103 | 103
3636 | 24.2 | 24.2 | 42.5 | 103 | 103
3637 | 22.1 | 22.1 | 42.5 | 103 | 103
3638 | 22.5 | 22.5 | 42.5 | 103 | 103
3639 | 22.7 | 22.7 | 42.5 | 103 | 103
3640 | 20.7 | 20.7 | 42.5 | 103 | 103
3641 | 28.3 | 28.3 | 42.5 | 103 | 103
3642 | 41.6 | 41.6 | 42.5 | 103 | 103
3643 | 42.6 | 42.6 | 42.5 | 103 | 103
3644 | 43.4 | 43.4 | 42.5 | 103 | 103
3645 | 42.8 | 42.8 | 42.5 | 103 | 103
3646 | 36.6 | 36.6 | 42.5 | 103 | 103
3647 | 30.2 | 30.2 | 42.5 | 103 | 103
3648 | 26.1 | 26.1 | 42.5 | 103 | 103
3649 | 25.6 | 25.6 | 42.5 | 103 | 103
3650 | 25.9 | 25.9 | 42.5 | 103 | 103
3651 | 25.8 | 25.8 | 42.5 | 103 | 103
3652 | 14.7 | 14.7 | 42.5 | 103 | 103
3653 | 17.8 | 17.8 | 42.5 | 103 | 103
3654 | 22.8 | 22.8 | 42.5 | 103 | 103
3655 | 6.6 | 6.6 | 42.5 | 103 | 103
3656 | 0 | 0 | 42.5 | 103 | 103
3657 | -12.1 | -12.1 | 42.5 | 103 | 103
3658 | -12.5 | -12.5 | 42.5 | 103 | 103
3659 | -12.5 | -12.5 | 42.5 | 103 | 103
3660 | -12.5 | -12.5 | 42.5 | 103 | 103
3661 | -12.5 | -12.5 | 42.5 | 103 | 103
3662 | -12.6 | -12.6 | 42.5 | 103 | 103
3663 | -12.5 | -12.5 | 42.5 | 103 | 103
3664 | -7 | -7 | 42.5 | 103 | 103
3665 | 24.3 | 24.3 | 42.5 | 103 | 103
3666 | 58.4 | 58.4 | 42.5 | 103 | 103
3667 | 58.5 | 58.5 | 42.5 | 103 | 103
3668 | 62.3 | 62.3 | 42.5 | 103 | 103
3669 | 58.7 | 58.7 | 42.5 | 103 | 103
3670 | 55.5 | 55.5 | 42.5 | 103 | 103
3671 | 53.6 | 53.6 | 42.5 | 103 | 103
3672 | 65.2 | 65.2 | 42.5 | 103 | 103
3673 | 65 | 65 | 42.5 | 103 | 103
3674 | 63.8 | 63.8 | 42.5 | 103 | 103
3675 | 66.6 | 66.6 | 42.5 | 103 | 103
3676 | 82.7 | 82.7 | 42.5 | 103 | 103
3677 | 86.8 | 86.8 | 42.5 | 103 | 103
3678 | 90.7 | 90.7 | 42.5 | 103 | 103
3679 | 86 | 86 | 42.5 | 103 | 103
3680 | 63.7 | 63.7 | 42.5 | 103 | 103
3681 | 43.3 | 43.3 | 42.5 | 103 | 103
3682 | 22.1 | 22.1 | 42.5 | 103 | 103
3683 | 20.2 | 20.2 | 42.5 | 103 | 103
3684 | 22.6 | 22.6 | 42.5 | 103 | 103
3685 | 21.6 | 21.6 | 42.5 | 103 | 103
3686 | 22 | 22 | 42.5 | 103 | 103
3687 | 23.6 | 23.6 | 42.5 | 103 | 103
3688 | 59 | 59 | 42.5 | 103 | 103
3689 | 94.9 | 94.9 | 42.5 | 103 | 103
3690 | 103.2 | 103.2 | 42.5 | 103 | 103
3691 | 104.5 | 104.5 | 42.5 | 103 | 103
3692 | 108.8 | 108.8 | 42.5 | 103 | 103
3693 | 104.2 | 104.2 | 42.5 | 103 | 103
3694 | 96.3 | 96.3 | 42.5 | 103 | 103
3695 | 94.6 | 94.6 | 42.5 | 103 | 103
3696 | 91.2 | 91.2 | 42.5 | 103 | 103
3697 | 90.1 | 90.1 | 42.5 | 103 | 103
3698 | 88.9 | 88.9 | 42.5 | 103 | 103
3699 | 90.7 | 90.7 | 42.5 | 103 | 103
3700 | 103.8 | 103.8 | 42.5 | 103 | 103
3701 | 107.2 | 107.2 | 42.5 | 103 | 103
3702 | 112.4 | 112.4 | 42.5 | 103 | 103
3703 | 108.2 | 108.2 | 42.5 | 103 | 103
3704 | 85.1 | 85.1 | 42.5 | 103 | 103
3705 | 62.9 | 62.9 | 42.5 | 103 | 103
3706 | -2.2 | -2.2 | 42.5 | 103 | 103
3707 | -17.7 | -17.7 | 42.5 | 103 | 103
3708 | 23.6 | 23.6 | 42.5 | 103 | 103
3709 | 22.2 | 22.2 | 42.5 | 103 | 103
3710 | 23 | 23 | 42.5 | 103 | 103
3711 | 48.9 | 48.9 | 42.5 | 103 | 103
3712 | 84.1 | 84.1 | 42.5 | 103 | 103
3713 | 109.8 | 109.8 | 42.5 | 103 | 103
3714 | 119.7 | 119.7 | 42.5 | 103 | 103
3715 | 120.5 | 120.5 | 42.5 | 103 | 103
3716 | 121 | 121 | 42.5 | 103 | 103
3717 | 119.5 | 119.5 | 42.5 | 103 | 103
3718 | 112.2 | 112.2 | 42.5 | 103 | 103
3719 | 110.4 | 110.4 | 42.5 | 103 | 103
3720 | 107.9 | 107.9 | 42.5 | 103 | 103
3721 | 107.2 | 107.2 | 42.5 | 103 | 103
3722 | 107.7 | 107.7 | 42.5 | 103 | 103
3723 | 112.5 | 112.5 | 42.5 | 103 | 103
3724 | 112.5 | 112.5 | 42.5 | 103 | 103
3725 | 115.6 | 115.6 | 42.5 | 103 | 103
3726 | 120.3 | 120.3 | 42.5 | 103 | 103
3727 | 108.7 | 108.7 | 42.5 | 103 | 103
3728 | 78.1 | 78.1 | 42.5 | 103 | 103
3729 | -15.1 | -15.1 | 42.5 | 103 | 103
3730 | -10 | -10 | 42.5 | 103 | 103
3731 | 38.4 | 38.4 | 42.5 | 103 | 103
3732 | 40.9 | 40.9 | 42.5 | 103 | 103
3733 | 39.8 | 39.8 | 42.5 | 103 | 103
3734 | 41.4 | 41.4 | 42.5 | 103 | 103
3735 | 67 | 67 | 42.5 | 103 | 103
3736 | 92.8 | 92.8 | 42.5 | 103 | 103
3737 | 117.7 | 117.7 | 42.5 | 103 | 103
3738 | 127.9 | 127.9 | 42.5 | 103 | 103
3739 | 126.5 | 126.5 | 42.5 | 103 | 103
3740 | 126.8 | 126.8 | 42.5 | 103 | 103
3741 | 121.8 | 121.8 | 42.5 | 103 | 103
3742 | 113.1 | 113.1 | 42.5 | 103 | 103
3743 | 107.2 | 107.2 | 42.5 | 103 | 103
3744 | 102.4 | 102.4 | 42.5 | 103 | 103
3745 | 101.5 | 101.5 | 42.5 | 103 | 103
3746 | 104.6 | 104.6 | 42.5 | 103 | 103
3747 | 105 | 105 | 42.5 | 103 | 103
3748 | 114.3 | 114.3 | 42.5 | 103 | 103
3749 | 121.2 | 121.2 | 42.5 | 103 | 103
3750 | 119.6 | 119.6 | 42.5 | 103 | 103
3751 | 106.5 | 106.5 | 42.5 | 103 | 103
3752 | 77.3 | 77.3 | 42.5 | 103 | 103
3753 | -2.4 | -2.4 | 42.5 | 103 | 103
3754 | -93.8 | -93.8 | 42.5 | 103 | 103
3755 | -0.1 | -0.1 | 42.5 | 103 | 103
3756 | -24 | -24 | 42.5 | 103 | 103
3757 | -42.8 | -42.8 | 42.5 | 103 | 103
3758 | -76.2 | -76.2 | 42.5 | 103 | 103
3759 | -5.8 | -5.8 | 42.5 | 103 | 103
3760 | -80.8 | -80.8 | 42.5 | 103 | 103
3761 | -6 | -6 | 42.5 | 103 | 103
3762 | 123.7 | 123.7 | 42.5 | 103 | 103
3763 | 122.2 | 122.2 | 42.5 | 103 | 103
3764 | 122.6 | 122.6 | 42.5 | 103 | 103
3765 | 121.5 | 121.5 | 42.5 | 103 | 103
3766 | 111.9 | 111.9 | 42.5 | 103 | 103
3767 | 107.4 | 107.4 | 42.5 | 103 | 103
3768 | 101.4 | 101.4 | 42.5 | 103 | 103
3769 | 100.5 | 100.5 | 42.5 | 103 | 103
3770 | 99.6 | 99.6 | 42.5 | 103 | 103
3771 | 104.2 | 104.2 | 42.5 | 103 | 103
3772 | 114.5 | 114.5 | 42.5 | 103 | 103
3773 | 117.5 | 117.5 | 42.5 | 103 | 103
3774 | 118.2 | 118.2 | 42.5 | 103 | 103
3775 | 105.4 | 105.4 | 42.5 | 103 | 103
3776 | 74.8 | 74.8 | 42.5 | 103 | 103
3777 | 60.1 | 60.1 | 42.5 | 103 | 103
3778 | 53.5 | 53.5 | 42.5 | 103 | 103
3779 | 51.9 | 51.9 | 42.5 | 103 | 103
3780 | -2.4 | -2.4 | 42.5 | 103 | 103
3781 | -64.4 | -64.4 | 42.5 | 103 | 103
3782 | 53.7 | 53.7 | 42.5 | 103 | 103
3783 | 59.5 | 59.5 | 42.5 | 103 | 103
3784 | 91.8 | 91.8 | 42.5 | 103 | 103
3785 | 114.2 | 114.2 | 42.5 | 103 | 103
3786 | 120.6 | 120.6 | 42.5 | 103 | 103
3787 | 119.5 | 119.5 | 42.5 | 103 | 103
3788 | 119.9 | 119.9 | 42.5 | 103 | 103
3789 | 119.1 | 119.1 | 42.5 | 103 | 103
3790 | 115.7 | 115.7 | 42.5 | 103 | 103
3791 | 107.8 | 107.8 | 42.5 | 103 | 103
3792 | 103.6 | 103.6 | 42.5 | 103 | 103
3793 | 101.4 | 101.4 | 42.5 | 103 | 103
3794 | 100.4 | 100.4 | 42.5 | 103 | 103
3795 | 102.6 | 102.6 | 42.5 | 103 | 103
3796 | 94.7 | 94.7 | 42.5 | 103 | 103
3797 | 95.5 | 95.5 | 42.5 | 103 | 103
3798 | 97.1 | 97.1 | 42.5 | 103 | 103
3799 | 85.3 | 85.3 | 42.5 | 103 | 103
3800 | 60.9 | 60.9 | 42.5 | 103 | 103
3801 | 13.1 | 13.1 | 42.5 | 103 | 103
3802 | 0 | 0 | 42.5 | 103 | 103
3803 | 0 | 0 | 42.5 | 103 | 103
3804 | 0 | 0 | 42.5 | 103 | 103
3805 | 0 | 0 | 42.5 | 103 | 103
3806 | 0 | 0 | 42.5 | 103 | 103
3807 | 8.9 | 8.9 | 42.5 | 103 | 103
3808 | 61.2 | 61.2 | 42.5 | 103 | 103
3809 | 97.2 | 97.2 | 42.5 | 103 | 103
3810 | 107.6 | 107.6 | 42.5 | 103 | 103
3811 | 109.9 | 109.9 | 42.5 | 103 | 103
3812 | 112.8 | 112.8 | 42.5 | 103 | 103
3813 | 109.5 | 109.5 | 42.5 | 103 | 103
3814 | 104.6 | 104.6 | 42.5 | 103 | 103
3815 | 101.1 | 101.1 | 42.5 | 103 | 103
3816 | 99 | 99 | 42.5 | 103 | 103
3817 | 97.9 | 97.9 | 42.5 | 103 | 103
3818 | 97.2 | 97.2 | 42.5 | 103 | 103
3819 | 97 | 97 | 42.5 | 103 | 103
3820 | 86 | 86 | 42.5 | 103 | 103
3821 | 87 | 87 | 42.5 | 103 | 103
3822 | 86.3 | 86.3 | 42.5 | 103 | 103
3823 | 80 | 80 | 42.5 | 103 | 103
3824 | 54.7 | 54.7 | 42.5 | 103 | 103
3825 | 45.9 | 45.9 | 42.5 | 103 | 103
3826 | 30.3 | 30.3 | 42.5 | 103 | 103
3827 | -11.2 | -11.2 | 42.5 | 103 | 103
3828 | 30.2 | 30.2 | 42.5 | 103 | 103
3829 | 27.9 | 27.9 | 42.5 | 103 | 103
3830 | 28.4 | 28.4 | 42.5 | 103 | 103
3831 | 44.5 | 44.5 | 42.5 | 103 | 103
3832 | 78.8 | 78.8 | 42.5 | 103 | 103
3833 | 100.7 | 100.7 | 42.5 | 103 | 103
3834 | 110.2 | 110.2 | 42.5 | 103 | 103
3835 | 112.6 | 112.6 | 42.5 | 103 | 103
3836 | 118.5 | 118.5 | 42.5 | 103 | 103
3837 | 115.1 | 115.1 | 42.5 | 103 | 103
3838 | 112 | 112 | 42.5 | 103 | 103
3839 | 105.9 | 105.9 | 42.5 | 103 | 103
3840 | 92.7 | 92.7 | 42.5 | 103 | 103
3841 | 91.8 | 91.8 | 42.5 | 103 | 103
3842 | 90.6 | 90.6 | 42.5 | 103 | 103
3843 | 91.9 | 91.9 | 42.5 | 103 | 103
3844 | 118.9 | 118.9 | 42.5 | 103 | 103
3845 | 122 | 122 | 42.5 | 103 | 103
3846 | 127.7 | 127.7 | 42.5 | 103 | 103
3847 | 129.4 | 129.4 | 42.5 | 103 | 103
3848 | 109.3 | 109.3 | 42.5 | 103 | 103
3849 | 104.5 | 104.5 | 42.5 | 103 | 103
3850 | 88.5 | 88.5 | 42.5 | 103 | 103
3851 | 76.6 | 76.6 | 42.5 | 103 | 103
3852 | 77.4 | 77.4 | 42.5 | 103 | 103
3853 | 76.6 | 76.6 | 42.5 | 103 | 103
3854 | 76.9 | 76.9 | 42.5 | 103 | 103
3855 | 79.1 | 79.1 | 42.5 | 103 | 103
3856 | 104.8 | 104.8 | 42.5 | 103 | 103
3857 | 118.7 | 118.7 | 42.5 | 103 | 103
3858 | 125.8 | 125.8 | 42.5 | 103 | 103
3859 | 124.3 | 124.3 | 42.5 | 103 | 103
3860 | 124.7 | 124.7 | 42.5 | 103 | 103
3861 | 122.5 | 122.5 | 42.5 | 103 | 103
3862 | 116.1 | 116.1 | 42.5 | 103 | 103
3863 | 114.1 | 114.1 | 42.5 | 103 | 103
3864 | 107.8 | 107.8 | 42.5 | 103 | 103
3865 | 106.7 | 106.7 | 42.5 | 103 | 103
3866 | 105.6 | 105.6 | 42.5 | 103 | 103
3867 | 105.1 | 105.1 | 42.5 | 103 | 103
3868 | 116.3 | 116.3 | 42.5 | 103 | 103
3869 | 119.4 | 119.4 | 42.5 | 103 | 103
3870 | 121 | 121 | 42.5 | 103 | 103
3871 | 113.8 | 113.8 | 42.5 | 103 | 103
3872 | 84.4 | 84.4 | 42.5 | 103 | 103
3873 | 75.4 | 75.4 | 42.5 | 103 | 103
3874 | 71.9 | 71.9 | 42.5 | 103 | 103
3875 | 70.4 | 70.4 | 42.5 | 103 | 103
3876 | 73 | 73 | 42.5 | 103 | 103
3877 | 72 | 72 | 42.5 | 103 | 103
3878 | 76.5 | 76.5 | 42.5 | 103 | 103
3879 | 78.8 | 78.8 | 42.5 | 103 | 103
3880 | 97.6 | 97.6 | 42.5 | 103 | 103
3881 | 120 | 120 | 42.5 | 103 | 103
3882 | 129.8 | 129.8 | 42.5 | 103 | 103
3883 | 128.4 | 128.4 | 42.5 | 103 | 103
3884 | 128.8 | 128.8 | 42.5 | 103 | 103
3885 | 125.6 | 125.6 | 42.5 | 103 | 103
3886 | 118 | 118 | 42.5 | 103 | 103
3887 | 111.4 | 111.4 | 42.5 | 103 | 103
3888 | 105.6 | 105.6 | 42.5 | 103 | 103
3889 | 100.3 | 100.3 | 42.5 | 103 | 103
3890 | 98.9 | 98.9 | 42.5 | 103 | 103
3891 | 98.1 | 98.1 | 42.5 | 103 | 103
3892 | 105.1 | 105.1 | 42.5 | 103 | 103
3893 | 107.4 | 107.4 | 42.5 | 103 | 103
3894 | 106.9 | 106.9 | 42.5 | 103 | 103
3895 | 99.5 | 99.5 | 42.5 | 103 | 103
3896 | 71 | 71 | 42.5 | 103 | 103
3897 | 57.7 | 57.7 | 42.5 | 103 | 103
3898 | 53.4 | 53.4 | 42.5 | 103 | 103
3899 | 51.7 | 51.7 | 42.5 | 103 | 103
3900 | 54.3 | 54.3 | 42.5 | 103 | 103
3901 | 53.4 | 53.4 | 42.5 | 103 | 103
3902 | 53.8 | 53.8 | 42.5 | 103 | 103
3903 | 54.9 | 54.9 | 42.5 | 103 | 103
3904 | 75.4 | 75.4 | 42.5 | 103 | 103
3905 | 105.2 | 105.2 | 42.5 | 103 | 103
3906 | 115.3 | 115.3 | 42.5 | 103 | 103
3907 | 116.1 | 116.1 | 42.5 | 103 | 103
3908 | 116.5 | 116.5 | 42.5 | 103 | 103
3909 | 107.2 | 107.2 | 42.5 | 103 | 103
3910 | 95.7 | 95.7 | 42.5 | 103 | 103
3911 | 78.9 | 78.9 | 42.5 | 103 | 103
3912 | 68.3 | 68.3 | 42.5 | 103 | 103
3913 | 64.8 | 64.8 | 42.5 | 103 | 103
3914 | 62.5 | 62.5 | 42.5 | 103 | 103
3915 | 61.9 | 61.9 | 42.5 | 103 | 103
3916 | 74.1 | 74.1 | 42.5 | 103 | 103
3917 | 80.4 | 80.4 | 42.5 | 103 | 103
3918 | 84.5 | 84.5 | 42.5 | 103 | 103
3919 | 72.2 | 72.2 | 42.5 | 103 | 103
3920 | 47 | 47 | 42.5 | 103 | 103
3921 | 0 | 0 | 42.5 | 103 | 103
3922 | 0 | 0 | 42.5 | 103 | 103
3923 | 0 | 0 | 42.5 | 103 | 103
3924 | 0 | 0 | 42.5 | 103 | 103
3925 | 0 | 0 | 42.5 | 103 | 103
3926 | 0 | 0 | 42.5 | 103 | 103
3927 | 28.9 | 28.9 | 42.5 | 103 | 103
3928 | 80.5 | 80.5 | 42.5 | 103 | 103
3929 | 92.3 | 92.3 | 42.5 | 103 | 103
3930 | 98.9 | 98.9 | 42.5 | 103 | 103
3931 | 97.5 | 97.5 | 42.5 | 103 | 103
3932 | 88.6 | 88.6 | 42.5 | 103 | 103
3933 | 68.5 | 68.5 | 42.5 | 103 | 103
3934 | 63.6 | 63.6 | 42.5 | 103 | 103
3935 | 42.6 | 42.6 | 42.5 | 103 | 103
3936 | 48.1 | 48.1 | 42.5 | 103 | 103
3937 | 46.8 | 46.8 | 42.5 | 103 | 103
3938 | 45.6 | 45.6 | 42.5 | 103 | 103
3939 | 45 | 45 | 42.5 | 103 | 103
3940 | 58.6 | 58.6 | 42.5 | 103 | 103
3941 | 65.5 | 65.5 | 42.5 | 103 | 103
3942 | 65.2 | 65.2 | 42.5 | 103 | 103
3943 | 44.5 | 44.5 | 42.5 | 103 | 103
3944 | 23 | 23 | 42.5 | 103 | 103
3945 | 0 | 0 | 42.5 | 103 | 103
3946 | 0 | 0 | 42.5 | 103 | 103
3947 | 0 | 0 | 42.5 | 103 | 103
3948 | 0 | 0 | 42.5 | 103 | 103
3949 | 0 | 0 | 42.5 | 103 | 103
3950 | 17.4 | 17.4 | 42.5 | 103 | 103
3951 | 47.3 | 47.3 | 42.5 | 103 | 103
3952 | 94.1 | 94.1 | 42.5 | 103 | 103
3953 | 113.5 | 113.5 | 42.5 | 103 | 103
3954 | 122.9 | 122.9 | 42.5 | 103 | 103
3955 | 121.5 | 121.5 | 42.5 | 103 | 103
3956 | 122 | 122 | 42.5 | 103 | 103
3957 | 121.2 | 121.2 | 42.5 | 103 | 103
3958 | 117.9 | 117.9 | 42.5 | 103 | 103
3959 | 107.9 | 107.9 | 42.5 | 103 | 103
3960 | 102.2 | 102.2 | 42.5 | 103 | 103
3961 | 98.8 | 98.8 | 42.5 | 103 | 103
3962 | 93.3 | 93.3 | 42.5 | 103 | 103
3963 | 89.1 | 89.1 | 42.5 | 103 | 103
3964 | 73.7 | 73.7 | 42.5 | 103 | 103
3965 | 73.7 | 73.7 | 42.5 | 103 | 103
3966 | -27.4 | -27.4 | 42.5 | 103 | 103
3967 | -58.9 | -58.9 | 42.5 | 103 | 103
3968 | -0.9 | -0.9 | 42.5 | 103 | 103
3969 | -15.9 | -15.9 | 42.5 | 103 | 103
3970 | -100 | -100 | 42.5 | 103 | 103
3971 | -6.6 | -6.6 | 42.5 | 103 | 103
3972 | -23.5 | -23.5 | 42.5 | 103 | 103
3973 | -0.1 | -0.1 | 42.5 | 103 | 103
3974 | -17.1 | -17.1 | 42.5 | 103 | 103
3975 | -0.1 | -0.1 | 42.5 | 103 | 103
3976 | -5.8 | -5.8 | 42.5 | 103 | 103
3977 | 0 | 0 | 42.5 | 103 | 103
3978 | 51.6 | 51.6 | 42.5 | 103 | 103
3979 | 59.7 | 59.7 | 42.5 | 103 | 103
3980 | 61.8 | 61.8 | 42.5 | 103 | 103
3981 | 59.9 | 59.9 | 42.5 | 103 | 103
3982 | 50.9 | 50.9 | 42.5 | 103 | 103
3983 | 46.9 | 46.9 | 42.5 | 103 | 103
3984 | 38.8 | 38.8 | 42.5 | 103 | 103
3985 | 35.6 | 35.6 | 42.5 | 103 | 103
3986 | 34.3 | 34.3 | 42.5 | 103 | 103
3987 | 35.3 | 35.3 | 42.5 | 103 | 103
3988 | 27.4 | 27.4 | 42.5 | 103 | 103
3989 | 31.1 | 31.1 | 42.5 | 103 | 103
3990 | 33.8 | 33.8 | 42.5 | 103 | 103
3991 | 23.7 | 23.7 | 42.5 | 103 | 103
3992 | 0 | 0 | 42.5 | 103 | 103
3993 | -12.5 | -12.5 | 42.5 | 103 | 103
3994 | -12.5 | -12.5 | 42.5 | 103 | 103
3995 | -12.6 | -12.6 | 42.5 | 103 | 103
3996 | -12.6 | -12.6 | 42.5 | 103 | 103
3997 | -12.6 | -12.6 | 42.5 | 103 | 103
3998 | -12.6 | -12.6 | 42.5 | 103 | 103
3999 | -12.6 | -12.6 | 42.5 | 103 | 103
4000 | 0 | 0 | 42.5 | 103 | 103
4001 | 71.2 | 71.2 | 42.5 | 103 | 103
4002 | 98.9 | 98.9 | 42.5 | 103 | 103
4003 | 105.3 | 105.3 | 42.5 | 103 | 103
4004 | 116.1 | 116.1 | 42.5 | 103 | 103
4005 | 114.9 | 114.9 | 42.5 | 103 | 103
4006 | 111.3 | 111.3 | 42.5 | 103 | 103
4007 | 107.4 | 107.4 | 42.5 | 103 | 103
4008 | 109.9 | 109.9 | 42.5 | 103 | 103
4009 | 107.8 | 107.8 | 42.5 | 103 | 103
4010 | 107.3 | 107.3 | 42.5 | 103 | 103
4011 | 110 | 110 | 42.5 | 103 | 103
4012 | 108.1 | 108.1 | 42.5 | 103 | 103
4013 | 111.2 | 111.2 | 42.5 | 103 | 103
4014 | 115.2 | 115.2 | 42.5 | 103 | 103
4015 | 107.7 | 107.7 | 42.5 | 103 | 103
4016 | 75.9 | 75.9 | 42.5 | 103 | 103
4017 | 64.2 | 64.2 | 42.5 | 103 | 103
4018 | -4.5 | -4.5 | 42.5 | 103 | 103
4019 | 43.5 | 43.5 | 42.5 | 103 | 103
4020 | 46 | 46 | 42.5 | 103 | 103
4021 | -39.6 | -39.6 | 42.5 | 103 | 103
4022 | 52 | 52 | 42.5 | 103 | 103
4023 | 67.6 | 67.6 | 42.5 | 103 | 103
4024 | 98.2 | 98.2 | 42.5 | 103 | 103
4025 | 113.1 | 113.1 | 42.5 | 103 | 103
4026 | 122.2 | 122.2 | 42.5 | 103 | 103
4027 | 121.2 | 121.2 | 42.5 | 103 | 103
4028 | 121.6 | 121.6 | 42.5 | 103 | 103
4029 | 119 | 119 | 42.5 | 103 | 103
4030 | 110.5 | 110.5 | 42.5 | 103 | 103
4031 | 104.4 | 104.4 | 42.5 | 103 | 103
4032 | 94.2 | 94.2 | 42.5 | 103 | 103
4033 | 93.3 | 93.3 | 42.5 | 103 | 103
4034 | 96.9 | 96.9 | 42.5 | 103 | 103
4035 | 97.4 | 97.4 | 42.5 | 103 | 103
4036 | 113.1 | 113.1 | 42.5 | 103 | 103
4037 | 116.1 | 116.1 | 42.5 | 103 | 103
4038 | 119.8 | 119.8 | 42.5 | 103 | 103
4039 | 114.8 | 114.8 | 42.5 | 103 | 103
4040 | 82.2 | 82.2 | 42.5 | 103 | 103
4041 | 70.5 | 70.5 | 42.5 | 103 | 103
4042 | 66 | 66 | 42.5 | 103 | 103
4043 | 56.7 | 56.7 | 42.5 | 103 | 103
4044 | 58.9 | 58.9 | 42.5 | 103 | 103
4045 | 57.8 | 57.8 | 42.5 | 103 | 103
4046 | -5.2 | -5.2 | 42.5 | 103 | 103
4047 | -59.3 | -59.3 | 42.5 | 103 | 103
4048 | -14.5 | -14.5 | 42.5 | 103 | 103
4049 | 119.4 | 119.4 | 42.5 | 103 | 103
4050 | 126.3 | 126.3 | 42.5 | 103 | 103
4051 | 124.9 | 124.9 | 42.5 | 103 | 103
4052 | 125.2 | 125.2 | 42.5 | 103 | 103
4053 | 120.3 | 120.3 | 42.5 | 103 | 103
4054 | 111.1 | 111.1 | 42.5 | 103 | 103
4055 | 101.1 | 101.1 | 42.5 | 103 | 103
4056 | 92.8 | 92.8 | 42.5 | 103 | 103
4057 | 91.8 | 91.8 | 42.5 | 103 | 103
4058 | 91 | 91 | 42.5 | 103 | 103
4059 | 90.9 | 90.9 | 42.5 | 103 | 103
4060 | 112.8 | 112.8 | 42.5 | 103 | 103
4061 | 115.8 | 115.8 | 42.5 | 103 | 103
4062 | 114.7 | 114.7 | 42.5 | 103 | 103
4063 | 114.5 | 114.5 | 42.5 | 103 | 103
4064 | 82.5 | 82.5 | 42.5 | 103 | 103
4065 | 75.1 | 75.1 | 42.5 | 103 | 103
4066 | 66.1 | 66.1 | 42.5 | 103 | 103
4067 | 58.7 | 58.7 | 42.5 | 103 | 103
4068 | 58.9 | 58.9 | 42.5 | 103 | 103
4069 | 57.8 | 57.8 | 42.5 | 103 | 103
4070 | -79.9 | -79.9 | 42.5 | 103 | 103
4071 | -14.5 | -14.5 | 42.5 | 103 | 103
4072 | -11 | -11 | 42.5 | 103 | 103
4073 | -100 | -100 | 42.5 | 103 | 103
4074 | 122.6 | 122.6 | 42.5 | 103 | 103
4075 | 121.1 | 121.1 | 42.5 | 103 | 103
4076 | 121.4 | 121.4 | 42.5 | 103 | 103
4077 | 113.8 | 113.8 | 42.5 | 103 | 103
4078 | 105.8 | 105.8 | 42.5 | 103 | 103
4079 | 112.1 | 112.1 | 42.5 | 103 | 103
4080 | 93.5 | 93.5 | 42.5 | 103 | 103
4081 | 92.4 | 92.4 | 42.5 | 103 | 103
4082 | 91.6 | 91.6 | 42.5 | 103 | 103
4083 | 90.6 | 90.6 | 42.5 | 103 | 103
4084 | 110.7 | 110.7 | 42.5 | 103 | 103
4085 | 115.9 | 115.9 | 42.5 | 103 | 103
4086 | 118.2 | 118.2 | 42.5 | 103 | 103
4087 | 115.5 | 115.5 | 42.5 | 103 | 103
4088 | 82.8 | 82.8 | 42.5 | 103 | 103
4089 | 75.5 | 75.5 | 42.5 | 103 | 103
4090 | 70.5 | 70.5 | 42.5 | 103 | 103
4091 | 66.3 | 66.3 | 42.5 | 103 | 103
4092 | 66.5 | 66.5 | 42.5 | 103 | 103
4093 | 67.9 | 67.9 | 42.5 | 103 | 103
4094 | 69.3 | 69.3 | 42.5 | 103 | 103
4095 | 75.9 | 75.9 | 42.5 | 103 | 103
4096 | 110.7 | 110.7 | 42.5 | 103 | 103
4097 | 122.3 | 122.3 | 42.5 | 103 | 103
4098 | 124.2 | 124.2 | 42.5 | 103 | 103
4099 | 122.6 | 122.6 | 42.5 | 103 | 103
4100 | 121.8 | 121.8 | 42.5 | 103 | 103
4101 | 115.6 | 115.6 | 42.5 | 103 | 103
4102 | 110.9 | 110.9 | 42.5 | 103 | 103
4103 | 109.6 | 109.6 | 42.5 | 103 | 103
4104 | 105.2 | 105.2 | 42.5 | 103 | 103
4105 | 100.1 | 100.1 | 42.5 | 103 | 103
4106 | 98.6 | 98.6 | 42.5 | 103 | 103
4107 | 101.6 | 101.6 | 42.5 | 103 | 103
4108 | 104.1 | 104.1 | 42.5 | 103 | 103
4109 | 106.4 | 106.4 | 42.5 | 103 | 103
4110 | 108.1 | 108.1 | 42.5 | 103 | 103
4111 | 99.2 | 99.2 | 42.5 | 103 | 103
4112 | 59.7 | 59.7 | 42.5 | 103 | 103
4113 | 36.8 | 36.8 | 42.5 | 103 | 103
4114 | 0 | 0 | 42.5 | 103 | 103
4115 | 0.6 | 0.6 | 42.5 | 103 | 103
4116 | 0 | 0 | 42.5 | 103 | 103
4117 | 0 | 0 | 42.5 | 103 | 103
4118 | 0 | 0 | 42.5 | 103 | 103
4119 | 0 | 0 | 42.5 | 103 | 103
4120 | 0 | 0 | 42.5 | 103 | 103
4121 | 44.6 | 44.6 | 42.5 | 103 | 103
4122 | 72.4 | 72.4 | 42.5 | 103 | 103
4123 | 74.5 | 74.5 | 42.5 | 103 | 103
4124 | 77.9 | 77.9 | 42.5 | 103 | 103
4125 | 76.3 | 76.3 | 42.5 | 103 | 103
4126 | 71.1 | 71.1 | 42.5 | 103 | 103
4127 | 56.4 | 56.4 | 42.5 | 103 | 103
4128 | 53.8 | 53.8 | 42.5 | 103 | 103
4129 | 52.7 | 52.7 | 42.5 | 103 | 103
4130 | 50.9 | 50.9 | 42.5 | 103 | 103
4131 | 47.4 | 47.4 | 42.5 | 103 | 103
4132 | 33.8 | 33.8 | 42.5 | 103 | 103
4133 | 37.2 | 37.2 | 42.5 | 103 | 103
4134 | 40.7 | 40.7 | 42.5 | 103 | 103
4135 | 24.8 | 24.8 | 42.5 | 103 | 103
4136 | 0 | 0 | 42.5 | 103 | 103
4137 | 0 | 0 | 42.5 | 103 | 103
4138 | 0 | 0 | 42.5 | 103 | 103
4139 | 0 | 0 | 42.5 | 103 | 103
4140 | 0 | 0 | 42.5 | 103 | 103
4141 | 0 | 0 | 42.5 | 103 | 103
4142 | 0 | 0 | 42.5 | 103 | 103
4143 | 0 | 0 | 42.5 | 103 | 103
4144 | 0 | 0 | 42.5 | 103 | 103
4145 | 24.8 | 24.8 | 42.5 | 103 | 103
4146 | 34.1 | 34.1 | 42.5 | 103 | 103
4147 | 36.5 | 36.5 | 42.5 | 103 | 103
4148 | 38 | 38 | 42.5 | 103 | 103
4149 | 35.9 | 35.9 | 42.5 | 103 | 103
4150 | 29.6 | 29.6 | 42.5 | 103 | 103
4151 | 22 | 22 | 42.5 | 103 | 103
4152 | 18.3 | 18.3 | 42.5 | 103 | 103
4153 | 16.2 | 16.2 | 42.5 | 103 | 103
4154 | 15.1 | 15.1 | 42.5 | 103 | 103
4155 | 16.5 | 16.5 | 42.5 | 103 | 103
4156 | 7.1 | 7.1 | 42.5 | 103 | 103
4157 | 9.5 | 9.5 | 42.5 | 103 | 103
4158 | 13.5 | 13.5 | 42.5 | 103 | 103
4159 | 5.1 | 5.1 | 42.5 | 103 | 103
4160 | 0 | 0 | 42.5 | 103 | 103
4161 | 0 | 0 | 42.5 | 103 | 103
4162 | -1.3 | -1.3 | 42.5 | 103 | 103
4163 | -3 | -3 | 42.5 | 103 | 103
4164 | -10.4 | -10.4 | 42.5 | 103 | 103
4165 | -12.1 | -12.1 | 42.5 | 103 | 103
4166 | -12.1 | -12.1 | 42.5 | 103 | 103
4167 | -12.1 | -12.1 | 42.5 | 103 | 103
4168 | 0 | 0 | 42.5 | 103 | 103
4169 | 8.1 | 8.1 | 42.5 | 103 | 103
4170 | 62.7 | 62.7 | 42.5 | 103 | 103
4171 | 93.8 | 93.8 | 42.5 | 103 | 103
4172 | 98.4 | 98.4 | 42.5 | 103 | 103
4173 | 97 | 97 | 42.5 | 103 | 103
4174 | 90.8 | 90.8 | 42.5 | 103 | 103
4175 | 65.7 | 65.7 | 42.5 | 103 | 103
4176 | 71.5 | 71.5 | 42.5 | 103 | 103
4177 | 70.4 | 70.4 | 42.5 | 103 | 103
4178 | 69.3 | 69.3 | 42.5 | 103 | 103
4179 | 68.9 | 68.9 | 42.5 | 103 | 103
4180 | 100.8 | 100.8 | 42.5 | 103 | 103
4181 | 105.9 | 105.9 | 42.5 | 103 | 103
4182 | 109.2 | 109.2 | 42.5 | 103 | 103
4183 | 102.2 | 102.2 | 42.5 | 103 | 103
4184 | 76 | 76 | 42.5 | 103 | 103
4185 | 70 | 70 | 42.5 | 103 | 103
4186 | 69.2 | 69.2 | 42.5 | 103 | 103
4187 | 68 | 68 | 42.5 | 103 | 103
4188 | 70.5 | 70.5 | 42.5 | 103 | 103
4189 | 69.4 | 69.4 | 42.5 | 103 | 103
4190 | 69.6 | 69.6 | 42.5 | 103 | 103
4191 | 81.8 | 81.8 | 42.5 | 103 | 103
4192 | 102.3 | 102.3 | 42.5 | 103 | 103
4193 | 111.6 | 111.6 | 42.5 | 103 | 103
4194 | 118.2 | 118.2 | 42.5 | 103 | 103
4195 | 118.8 | 118.8 | 42.5 | 103 | 103
4196 | 119.1 | 119.1 | 42.5 | 103 | 103
4197 | 118.3 | 118.3 | 42.5 | 103 | 103
4198 | 113.7 | 113.7 | 42.5 | 103 | 103
4199 | 106.6 | 106.6 | 42.5 | 103 | 103
4200 | 97.8 | 97.8 | 42.5 | 103 | 103
4201 | 94.9 | 94.9 | 42.5 | 103 | 103
4202 | 93.7 | 93.7 | 42.5 | 103 | 103
4203 | 92.9 | 92.9 | 42.5 | 103 | 103
4204 | 102.1 | 102.1 | 42.5 | 103 | 103
4205 | 107.7 | 107.7 | 42.5 | 103 | 103
4206 | 110.5 | 110.5 | 42.5 | 103 | 103
4207 | 107.4 | 107.4 | 42.5 | 103 | 103
4208 | 91.3 | 91.3 | 42.5 | 103 | 103
4209 | 85.6 | 85.6 | 42.5 | 103 | 103
4210 | 77.1 | 77.1 | 42.5 | 103 | 103
4211 | 68.7 | 68.7 | 42.5 | 103 | 103
4212 | 64.5 | 64.5 | 42.5 | 103 | 103
4213 | 62.8 | 62.8 | 42.5 | 103 | 103
4214 | 63.2 | 63.2 | 42.5 | 103 | 103
4215 | 64.9 | 64.9 | 42.5 | 103 | 103
4216 | 69.3 | 69.3 | 42.5 | 103 | 103
4217 | 91.3 | 91.3 | 42.5 | 103 | 103
4218 | 98.6 | 98.6 | 42.5 | 103 | 103
4219 | 98.6 | 98.6 | 42.5 | 103 | 103
4220 | 97.8 | 97.8 | 42.5 | 103 | 103
4221 | 92.7 | 92.7 | 42.5 | 103 | 103
4222 | 86.5 | 86.5 | 42.5 | 103 | 103
4223 | 76 | 76 | 42.5 | 103 | 103
4224 | 72.2 | 72.2 | 42.5 | 103 | 103
4225 | 70.9 | 70.9 | 42.5 | 103 | 103
4226 | 69.7 | 69.7 | 42.5 | 103 | 103
4227 | 69.1 | 69.1 | 42.5 | 103 | 103
4228 | 75 | 75 | 42.5 | 103 | 103
4229 | 86.3 | 86.3 | 42.5 | 103 | 103
4230 | 86.7 | 86.7 | 42.5 | 103 | 103
4231 | 67.6 | 67.6 | 42.5 | 103 | 103
4232 | 43.8 | 43.8 | 42.5 | 103 | 103
4233 | 34.2 | 34.2 | 42.5 | 103 | 103
4234 | 21.4 | 21.4 | 42.5 | 103 | 103
4235 | 24.7 | 24.7 | 42.5 | 103 | 103
4236 | 22.1 | 22.1 | 42.5 | 103 | 103
4237 | 19.6 | 19.6 | 42.5 | 103 | 103
4238 | 21.5 | 21.5 | 42.5 | 103 | 103
4239 | 24.8 | 24.8 | 42.5 | 103 | 103
4240 | 55.8 | 55.8 | 42.5 | 103 | 103
4241 | 68.5 | 68.5 | 42.5 | 103 | 103
4242 | 91.5 | 91.5 | 42.5 | 103 | 103
4243 | 96.3 | 96.3 | 42.5 | 103 | 103
4244 | 111.3 | 111.3 | 42.5 | 103 | 103
4245 | 109.4 | 109.4 | 42.5 | 103 | 103
4246 | 103.9 | 103.9 | 42.5 | 103 | 103
4247 | 93.7 | 93.7 | 42.5 | 103 | 103
4248 | 86.8 | 86.8 | 42.5 | 103 | 103
4249 | 85.7 | 85.7 | 42.5 | 103 | 103
4250 | 84.6 | 84.6 | 42.5 | 103 | 103
4251 | 84.3 | 84.3 | 42.5 | 103 | 103
4252 | 104.8 | 104.8 | 42.5 | 103 | 103
4253 | 109.3 | 109.3 | 42.5 | 103 | 103
4254 | 110.7 | 110.7 | 42.5 | 103 | 103
4255 | 107 | 107 | 42.5 | 103 | 103
4256 | 79.2 | 79.2 | 42.5 | 103 | 103
4257 | 72.8 | 72.8 | 42.5 | 103 | 103
4258 | 71.9 | 71.9 | 42.5 | 103 | 103
4259 | 70.3 | 70.3 | 42.5 | 103 | 103
4260 | 73.5 | 73.5 | 42.5 | 103 | 103
4261 | 73.2 | 73.2 | 42.5 | 103 | 103
4262 | 75.9 | 75.9 | 42.5 | 103 | 103
4263 | 81.1 | 81.1 | 42.5 | 103 | 103
4264 | 103.1 | 103.1 | 42.5 | 103 | 103
4265 | 114.1 | 114.1 | 42.5 | 103 | 103
4266 | 119.3 | 119.3 | 42.5 | 103 | 103
4267 | 120.1 | 120.1 | 42.5 | 103 | 103
4268 | 120.5 | 120.5 | 42.5 | 103 | 103
4269 | 119.2 | 119.2 | 42.5 | 103 | 103
4270 | 109.7 | 109.7 | 42.5 | 103 | 103
4271 | 102.7 | 102.7 | 42.5 | 103 | 103
4272 | 92.2 | 92.2 | 42.5 | 103 | 103
4273 | 91.1 | 91.1 | 42.5 | 103 | 103
4274 | 89.9 | 89.9 | 42.5 | 103 | 103
4275 | 89.5 | 89.5 | 42.5 | 103 | 103
4276 | 109.8 | 109.8 | 42.5 | 103 | 103
4277 | 114.9 | 114.9 | 42.5 | 103 | 103
4278 | 115.4 | 115.4 | 42.5 | 103 | 103
4279 | 111.3 | 111.3 | 42.5 | 103 | 103
4280 | 78 | 78 | 42.5 | 103 | 103
4281 | 70.2 | 70.2 | 42.5 | 103 | 103
4282 | 69.5 | 69.5 | 42.5 | 103 | 103
4283 | 67.9 | 67.9 | 42.5 | 103 | 103
4284 | 70.5 | 70.5 | 42.5 | 103 | 103
4285 | 69.6 | 69.6 | 42.5 | 103 | 103
4286 | 70 | 70 | 42.5 | 103 | 103
4287 | 71.7 | 71.7 | 42.5 | 103 | 103
4288 | 92.5 | 92.5 | 42.5 | 103 | 103
4289 | 111.1 | 111.1 | 42.5 | 103 | 103
4290 | 117.3 | 117.3 | 42.5 | 103 | 103
4291 | 116.9 | 116.9 | 42.5 | 103 | 103
4292 | 117.4 | 117.4 | 42.5 | 103 | 103
4293 | 116 | 116 | 42.5 | 103 | 103
4294 | 110.6 | 110.6 | 42.5 | 103 | 103
4295 | 95.5 | 95.5 | 42.5 | 103 | 103
4296 | 87.7 | 87.7 | 42.5 | 103 | 103
4297 | 86.3 | 86.3 | 42.5 | 103 | 103
4298 | 80.9 | 80.9 | 42.5 | 103 | 103
4299 | 80 | 80 | 42.5 | 103 | 103
4300 | 72.8 | 72.8 | 42.5 | 103 | 103
4301 | 75.2 | 75.2 | 42.5 | 103 | 103
4302 | 78.4 | 78.4 | 42.5 | 103 | 103
4303 | 77.3 | 77.3 | 42.5 | 103 | 103
4304 | 53.9 | 53.9 | 42.5 | 103 | 103
4305 | 48.9 | 48.9 | 42.5 | 103 | 103
4306 | 25.9 | 25.9 | 42.5 | 103 | 103
4307 | 26.1 | 26.1 | 42.5 | 103 | 103
4308 | 25.8 | 25.8 | 42.5 | 103 | 103
4309 | 23.6 | 23.6 | 42.5 | 103 | 103
4310 | 24.1 | 24.1 | 42.5 | 103 | 103
4311 | 24.3 | 24.3 | 42.5 | 103 | 103
4312 | 20.9 | 20.9 | 42.5 | 103 | 103
4313 | 29.8 | 29.8 | 42.5 | 103 | 103
4314 | 58.3 | 58.3 | 42.5 | 103 | 103
4315 | 70.2 | 70.2 | 42.5 | 103 | 103
4316 | 77.8 | 77.8 | 42.5 | 103 | 103
4317 | 76.5 | 76.5 | 42.5 | 103 | 103
4318 | 72.5 | 72.5 | 42.5 | 103 | 103
4319 | 70.5 | 70.5 | 42.5 | 103 | 103
4320 | 72.8 | 72.8 | 42.5 | 103 | 103
4321 | 72.6 | 72.6 | 42.5 | 103 | 103
4322 | 71.6 | 71.6 | 42.5 | 103 | 103
4323 | 71.2 | 71.2 | 42.5 | 103 | 103
4324 | 60.5 | 60.5 | 42.5 | 103 | 103
4325 | 62.1 | 62.1 | 42.5 | 103 | 103
4326 | 62.8 | 62.8 | 42.5 | 103 | 103
4327 | 43.7 | 43.7 | 42.5 | 103 | 103
4328 | 0 | 0 | 42.5 | 103 | 103
4329 | -4.5 | -4.5 | 42.5 | 103 | 103
4330 | 0 | 0 | 42.5 | 103 | 103
4331 | 0 | 0 | 42.5 | 103 | 103
4332 | 0 | 0 | 42.5 | 103 | 103
4333 | 0 | 0 | 42.5 | 103 | 103
4334 | 0 | 0 | 42.5 | 103 | 103
4335 | 0 | 0 | 42.5 | 103 | 103
4336 | 1.2 | 1.2 | 42.5 | 103 | 103
4337 | 70.1 | 70.1 | 42.5 | 103 | 103
4338 | 90.4 | 90.4 | 42.5 | 103 | 103
4339 | 96 | 96 | 42.5 | 103 | 103
4340 | 106 | 106 | 42.5 | 103 | 103
4341 | 103.4 | 103.4 | 42.5 | 103 | 103
4342 | 98.6 | 98.6 | 42.5 | 103 | 103
4343 | 92.2 | 92.2 | 42.5 | 103 | 103
4344 | 95 | 95 | 42.5 | 106 | 106
4345 | 92.2 | 92.2 | 42.7 | 106 | 106
4346 | 92.7 | 92.7 | 42.7 | 106 | 106
4347 | 95.2 | 95.2 | 42.7 | 106 | 106
4348 | 100.7 | 100.7 | 42.7 | 106 | 106
4349 | 103.6 | 103.6 | 42.7 | 106 | 106
4350 | 105.8 | 105.8 | 42.7 | 106 | 106
4351 | 99.3 | 99.3 | 42.7 | 106 | 106
4352 | 62.8 | 62.8 | 42.7 | 106 | 106
4353 | 27.3 | 27.3 | 42.7 | 106 | 106
4354 | 25.3 | 25.3 | 42.7 | 106 | 106
4355 | 23.3 | 23.3 | 42.7 | 106 | 106
4356 | 25.7 | 25.7 | 42.7 | 106 | 106
4357 | -43.9 | -43.9 | 42.7 | 106 | 106
4358 | -0.1 | -0.1 | 42.7 | 106 | 106
4359 | -90.9 | -90.9 | 42.7 | 106 | 106
4360 | 88.8 | 88.8 | 42.7 | 106 | 106
4361 | 109.1 | 109.1 | 42.7 | 106 | 106
4362 | 120.9 | 120.9 | 42.7 | 106 | 106
4363 | 123 | 123 | 42.7 | 106 | 106
4364 | 123.4 | 123.4 | 42.7 | 106 | 106
4365 | 122.7 | 122.7 | 42.7 | 106 | 106
4366 | 119.3 | 119.3 | 42.7 | 106 | 106
4367 | 116.9 | 116.9 | 42.7 | 106 | 106
4368 | 118.1 | 118.1 | 42.7 | 106 | 106
4369 | 116.8 | 116.8 | 42.7 | 106 | 106
4370 | 115.3 | 115.3 | 42.7 | 106 | 106
4371 | 115 | 115 | 42.7 | 106 | 106
4372 | 114.9 | 114.9 | 42.7 | 106 | 106
4373 | 118 | 118 | 42.7 | 106 | 106
4374 | 122.7 | 122.7 | 42.7 | 106 | 106
4375 | 113.4 | 113.4 | 42.7 | 106 | 106
4376 | 82.8 | 82.8 | 42.7 | 106 | 106
4377 | 72.8 | 72.8 | 42.7 | 106 | 106
4378 | 68.1 | 68.1 | 42.7 | 106 | 106
4379 | 63.9 | 63.9 | 42.7 | 106 | 106
4380 | 64.8 | 64.8 | 42.7 | 106 | 106
4381 | 60.8 | 60.8 | 42.7 | 106 | 106
4382 | 64.1 | 64.1 | 42.7 | 106 | 106
4383 | 72 | 72 | 42.7 | 106 | 106
4384 | 94.8 | 94.8 | 42.7 | 106 | 106
4385 | 121.4 | 121.4 | 42.7 | 106 | 106
4386 | 133 | 133 | 42.7 | 106 | 106
4387 | 131.7 | 131.7 | 42.7 | 106 | 106
4388 | 132 | 132 | 42.7 | 106 | 106
4389 | 126.5 | 126.5 | 42.7 | 106 | 106
4390 | 116.5 | 116.5 | 42.7 | 106 | 106
4391 | 100.1 | 100.1 | 42.7 | 106 | 106
4392 | 87.4 | 87.4 | 42.7 | 106 | 106
4393 | 85.7 | 85.7 | 42.7 | 106 | 106
4394 | 84.4 | 84.4 | 42.7 | 106 | 106
4395 | 83.9 | 83.9 | 42.7 | 106 | 106
4396 | 95.8 | 95.8 | 42.7 | 106 | 106
4397 | 109 | 109 | 42.7 | 106 | 106
4398 | 114.3 | 114.3 | 42.7 | 106 | 106
4399 | 117.6 | 117.6 | 42.7 | 106 | 106
4400 | 90.7 | 90.7 | 42.7 | 106 | 106
4401 | 85.8 | 85.8 | 42.7 | 106 | 106
4402 | 83.1 | 83.1 | 42.7 | 106 | 106
4403 | 81.6 | 81.6 | 42.7 | 106 | 106
4404 | 81.5 | 81.5 | 42.7 | 106 | 106
4405 | 83 | 83 | 42.7 | 106 | 106
4406 | 83.9 | 83.9 | 42.7 | 106 | 106
4407 | 85.9 | 85.9 | 42.7 | 106 | 106
4408 | 105.9 | 105.9 | 42.7 | 106 | 106
4409 | 114.9 | 114.9 | 42.7 | 106 | 106
4410 | 124.8 | 124.8 | 42.7 | 106 | 106
4411 | 125.6 | 125.6 | 42.7 | 106 | 106
4412 | 127.1 | 127.1 | 42.7 | 106 | 106
4413 | 124.4 | 124.4 | 42.7 | 106 | 106
4414 | 121 | 121 | 42.7 | 106 | 106
4415 | 117 | 117 | 42.7 | 106 | 106
4416 | 107.7 | 107.7 | 42.7 | 106 | 106
4417 | 106.7 | 106.7 | 42.7 | 106 | 106
4418 | 105.4 | 105.4 | 42.7 | 106 | 106
4419 | 105.1 | 105.1 | 42.7 | 106 | 106
4420 | 118.4 | 118.4 | 42.7 | 106 | 106
4421 | 121.6 | 121.6 | 42.7 | 106 | 106
4422 | 127.2 | 127.2 | 42.7 | 106 | 106
4423 | 125.7 | 125.7 | 42.7 | 106 | 106
4424 | 98.8 | 98.8 | 42.7 | 106 | 106
4425 | 84.8 | 84.8 | 42.7 | 106 | 106
4426 | 79.7 | 79.7 | 42.7 | 106 | 106
4427 | 76 | 76 | 42.7 | 106 | 106
4428 | 78.5 | 78.5 | 42.7 | 106 | 106
4429 | 77.6 | 77.6 | 42.7 | 106 | 106
4430 | 77.8 | 77.8 | 42.7 | 106 | 106
4431 | 78.8 | 78.8 | 42.7 | 106 | 106
4432 | 88 | 88 | 42.7 | 106 | 106
4433 | 110.9 | 110.9 | 42.7 | 106 | 106
4434 | 117.2 | 117.2 | 42.7 | 106 | 106
4435 | 124.4 | 124.4 | 42.7 | 106 | 106
4436 | 124.9 | 124.9 | 42.7 | 106 | 106
4437 | 124.2 | 124.2 | 42.7 | 106 | 106
4438 | 120.8 | 120.8 | 42.7 | 106 | 106
4439 | 114.2 | 114.2 | 42.7 | 106 | 106
4440 | 107.9 | 107.9 | 42.7 | 106 | 106
4441 | 106.9 | 106.9 | 42.7 | 106 | 106
4442 | 105.8 | 105.8 | 42.7 | 106 | 106
4443 | 109.6 | 109.6 | 42.7 | 106 | 106
4444 | 116.7 | 116.7 | 42.7 | 106 | 106
4445 | 119.9 | 119.9 | 42.7 | 106 | 106
4446 | 125.4 | 125.4 | 42.7 | 106 | 106
4447 | 119.7 | 119.7 | 42.7 | 106 | 106
4448 | 93 | 93 | 42.7 | 106 | 106
4449 | 86.4 | 86.4 | 42.7 | 106 | 106
4450 | 81.6 | 81.6 | 42.7 | 106 | 106
4451 | 71.8 | 71.8 | 42.7 | 106 | 106
4452 | 73.3 | 73.3 | 42.7 | 106 | 106
4453 | 72.2 | 72.2 | 42.7 | 106 | 106
4454 | 72.6 | 72.6 | 42.7 | 106 | 106
4455 | 74.2 | 74.2 | 42.7 | 106 | 106
4456 | 88.8 | 88.8 | 42.7 | 106 | 106
4457 | 112.7 | 112.7 | 42.7 | 106 | 106
4458 | 124.7 | 124.7 | 42.7 | 106 | 106
4459 | 124.3 | 124.3 | 42.7 | 106 | 106
4460 | 124.7 | 124.7 | 42.7 | 106 | 106
4461 | 124 | 124 | 42.7 | 106 | 106
4462 | 120.7 | 120.7 | 42.7 | 106 | 106
4463 | 117.2 | 117.2 | 42.7 | 106 | 106
4464 | 111.5 | 111.5 | 42.7 | 106 | 106
4465 | 109.3 | 109.3 | 42.7 | 106 | 106
4466 | 108.1 | 108.1 | 42.7 | 106 | 106
4467 | 108.6 | 108.6 | 42.7 | 106 | 106
4468 | 101 | 101 | 42.7 | 106 | 106
4469 | 102.7 | 102.7 | 42.7 | 106 | 106
4470 | 103.8 | 103.8 | 42.7 | 106 | 106
4471 | 96.9 | 96.9 | 42.7 | 106 | 106
4472 | 69 | 69 | 42.7 | 106 | 106
4473 | 36 | 36 | 42.7 | 106 | 106
4474 | 0 | 0 | 42.7 | 106 | 106
4475 | -3.3 | -3.3 | 42.7 | 106 | 106
4476 | 0 | 0 | 42.7 | 106 | 106
4477 | 0 | 0 | 42.7 | 106 | 106
4478 | 0 | 0 | 42.7 | 106 | 106
4479 | 34.7 | 34.7 | 42.7 | 106 | 106
4480 | 79 | 79 | 42.7 | 106 | 106
4481 | 109.4 | 109.4 | 42.7 | 106 | 106
4482 | 120.1 | 120.1 | 42.7 | 106 | 106
4483 | 120.5 | 120.5 | 42.7 | 106 | 106
4484 | 120.9 | 120.9 | 42.7 | 106 | 106
4485 | 120.3 | 120.3 | 42.7 | 106 | 106
4486 | 116.9 | 116.9 | 42.7 | 106 | 106
4487 | 106.3 | 106.3 | 42.7 | 106 | 106
4488 | 108.7 | 108.7 | 42.7 | 106 | 106
4489 | 109.2 | 109.2 | 42.7 | 106 | 106
4490 | 109.5 | 109.5 | 42.7 | 106 | 106
4491 | 109 | 109 | 42.7 | 106 | 106
4492 | 98.4 | 98.4 | 42.7 | 106 | 106
4493 | 99.2 | 99.2 | 42.7 | 106 | 106
4494 | 97.3 | 97.3 | 42.7 | 106 | 106
4495 | 84 | 84 | 42.7 | 106 | 106
4496 | 36.6 | 36.6 | 42.7 | 106 | 106
4497 | 0 | 0 | 42.7 | 106 | 106
4498 | -12 | -12 | 42.7 | 106 | 106
4499 | -12.1 | -12.1 | 42.7 | 106 | 106
4500 | -12.1 | -12.1 | 42.7 | 106 | 106
4501 | -75.3 | -75.3 | 42.7 | 106 | 106
4502 | -4.5 | -4.5 | 42.7 | 106 | 106
4503 | -1.1 | -1.1 | 42.7 | 106 | 106
4504 | -48.4 | -48.4 | 42.7 | 106 | 106
4505 | -3.8 | -3.8 | 42.7 | 106 | 106
4506 | -87.9 | -87.9 | 42.7 | 106 | 106
4507 | -5.8 | -5.8 | 42.7 | 106 | 106
4508 | -35.1 | -35.1 | 42.7 | 106 | 106
4509 | -29.4 | -29.4 | 42.7 | 106 | 106
4510 | -5.8 | -5.8 | 42.7 | 106 | 106
4511 | -0.1 | -0.1 | 42.7 | 106 | 106
4512 | 103.1 | 103.1 | 42.7 | 106 | 106
4513 | 102.2 | 102.2 | 42.7 | 106 | 106
4514 | 101.2 | 101.2 | 42.7 | 106 | 106
4515 | 105 | 105 | 42.7 | 106 | 106
4516 | 112.5 | 112.5 | 42.7 | 106 | 106
4517 | 115.5 | 115.5 | 42.7 | 106 | 106
4518 | 119.6 | 119.6 | 42.7 | 106 | 106
4519 | 112.2 | 112.2 | 42.7 | 106 | 106
4520 | 82.3 | 82.3 | 42.7 | 106 | 106
4521 | 66.6 | 66.6 | 42.7 | 106 | 106
4522 | 15.7 | 15.7 | 42.7 | 106 | 106
4523 | 14 | 14 | 42.7 | 106 | 106
4524 | 16.5 | 16.5 | 42.7 | 106 | 106
4525 | 15.5 | 15.5 | 42.7 | 106 | 106
4526 | 15.8 | 15.8 | 42.7 | 106 | 106
4527 | -0.3 | -0.3 | 42.7 | 106 | 106
4528 | 85.1 | 85.1 | 42.7 | 106 | 106
4529 | 108.2 | 108.2 | 42.7 | 106 | 106
4530 | 121.1 | 121.1 | 42.7 | 106 | 106
4531 | 121.7 | 121.7 | 42.7 | 106 | 106
4532 | 122.2 | 122.2 | 42.7 | 106 | 106
4533 | 118 | 118 | 42.7 | 106 | 106
4534 | 110.8 | 110.8 | 42.7 | 106 | 106
4535 | 107.4 | 107.4 | 42.7 | 106 | 106
4536 | 108.7 | 108.7 | 42.7 | 106 | 106
4537 | 108.2 | 108.2 | 42.7 | 106 | 106
4538 | 107.4 | 107.4 | 42.7 | 106 | 106
4539 | 112.6 | 112.6 | 42.7 | 106 | 106
4540 | 113.7 | 113.7 | 42.7 | 106 | 106
4541 | 116.7 | 116.7 | 42.7 | 106 | 106
4542 | 121 | 121 | 42.7 | 106 | 106
4543 | 114.2 | 114.2 | 42.7 | 106 | 106
4544 | 82.3 | 82.3 | 42.7 | 106 | 106
4545 | 69 | 69 | 42.7 | 106 | 106
4546 | 51.9 | 51.9 | 42.7 | 106 | 106
4547 | 50.3 | 50.3 | 42.7 | 106 | 106
4548 | -0.5 | -0.5 | 42.7 | 106 | 106
4549 | -5.5 | -5.5 | 42.7 | 106 | 106
4550 | -0.6 | -0.6 | 42.7 | 106 | 106
4551 | 69.4 | 69.4 | 42.7 | 106 | 106
4552 | 93.2 | 93.2 | 42.7 | 106 | 106
4553 | 115.1 | 115.1 | 42.7 | 106 | 106
4554 | 127.2 | 127.2 | 42.7 | 106 | 106
4555 | 126.1 | 126.1 | 42.7 | 106 | 106
4556 | 126.5 | 126.5 | 42.7 | 106 | 106
4557 | 121.9 | 121.9 | 42.7 | 106 | 106
4558 | 115.1 | 115.1 | 42.7 | 106 | 106
4559 | 107.1 | 107.1 | 42.7 | 106 | 106
4560 | 98.7 | 98.7 | 42.7 | 106 | 106
4561 | 97.5 | 97.5 | 42.7 | 106 | 106
4562 | 96.2 | 96.2 | 42.7 | 106 | 106
4563 | 95.4 | 95.4 | 42.7 | 106 | 106
4564 | 103.6 | 103.6 | 42.7 | 106 | 106
4565 | 108.1 | 108.1 | 42.7 | 106 | 106
4566 | 108.7 | 108.7 | 42.7 | 106 | 106
4567 | 99.5 | 99.5 | 42.7 | 106 | 106
4568 | 74.1 | 74.1 | 42.7 | 106 | 106
4569 | 55.1 | 55.1 | 42.7 | 106 | 106
4570 | 17.9 | 17.9 | 42.7 | 106 | 106
4571 | -2.4 | -2.4 | 42.7 | 106 | 106
4572 | -0.1 | -0.1 | 42.7 | 106 | 106
4573 | -0.1 | -0.1 | 42.7 | 106 | 106
4574 | 18.1 | 18.1 | 42.7 | 106 | 106
4575 | 19.1 | 19.1 | 42.7 | 106 | 106
4576 | 67.2 | 67.2 | 42.7 | 106 | 106
4577 | 90.3 | 90.3 | 42.7 | 106 | 106
4578 | 98 | 98 | 42.7 | 106 | 106
4579 | 100.8 | 100.8 | 42.7 | 106 | 106
4580 | 116.3 | 116.3 | 42.7 | 106 | 106
4581 | 109.9 | 109.9 | 42.7 | 106 | 106
4582 | 106.8 | 106.8 | 42.7 | 106 | 106
4583 | 105 | 105 | 42.7 | 106 | 106
4584 | 99.6 | 99.6 | 42.7 | 106 | 106
4585 | 98.5 | 98.5 | 42.7 | 106 | 106
4586 | 97.6 | 97.6 | 42.7 | 106 | 106
4587 | 101.2 | 101.2 | 42.7 | 106 | 106
4588 | 112.3 | 112.3 | 42.7 | 106 | 106
4589 | 115.2 | 115.2 | 42.7 | 106 | 106
4590 | 119.4 | 119.4 | 42.7 | 106 | 106
4591 | 113.7 | 113.7 | 42.7 | 106 | 106
4592 | 85.1 | 85.1 | 42.7 | 106 | 106
4593 | 75.2 | 75.2 | 42.7 | 106 | 106
4594 | 68.8 | 68.8 | 42.7 | 106 | 106
4595 | 67.1 | 67.1 | 42.7 | 106 | 106
4596 | 69.1 | 69.1 | 42.7 | 106 | 106
4597 | 68.1 | 68.1 | 42.7 | 106 | 106
4598 | 68.5 | 68.5 | 42.7 | 106 | 106
4599 | 70 | 70 | 42.7 | 106 | 106
4600 | 83.5 | 83.5 | 42.7 | 106 | 106
4601 | 108.6 | 108.6 | 42.7 | 106 | 106
4602 | 119.5 | 119.5 | 42.7 | 106 | 106
4603 | 122.2 | 122.2 | 42.7 | 106 | 106
4604 | 122.7 | 122.7 | 42.7 | 106 | 106
4605 | 120.7 | 120.7 | 42.7 | 106 | 106
4606 | 115.1 | 115.1 | 42.7 | 106 | 106
4607 | 110.6 | 110.6 | 42.7 | 106 | 106
4608 | 105.3 | 105.3 | 42.7 | 106 | 106
4609 | 103 | 103 | 42.7 | 106 | 106
4610 | 101.9 | 101.9 | 42.7 | 106 | 106
4611 | 104.7 | 104.7 | 42.7 | 106 | 106
4612 | 114.5 | 114.5 | 42.7 | 106 | 106
4613 | 117.5 | 117.5 | 42.7 | 106 | 106
4614 | 118.7 | 118.7 | 42.7 | 106 | 106
4615 | 115 | 115 | 42.7 | 106 | 106
4616 | 88.3 | 88.3 | 42.7 | 106 | 106
4617 | 75 | 75 | 42.7 | 106 | 106
4618 | 70.4 | 70.4 | 42.7 | 106 | 106
4619 | 66.5 | 66.5 | 42.7 | 106 | 106
4620 | 66.7 | 66.7 | 42.7 | 106 | 106
4621 | 65.8 | 65.8 | 42.7 | 106 | 106
4622 | 66.2 | 66.2 | 42.7 | 106 | 106
4623 | 69.3 | 69.3 | 42.7 | 106 | 106
4624 | 92.7 | 92.7 | 42.7 | 106 | 106
4625 | 111.8 | 111.8 | 42.7 | 106 | 106
4626 | 123.8 | 123.8 | 42.7 | 106 | 106
4627 | 123.6 | 123.6 | 42.7 | 106 | 106
4628 | 124.1 | 124.1 | 42.7 | 106 | 106
4629 | 123.4 | 123.4 | 42.7 | 106 | 106
4630 | 120 | 120 | 42.7 | 106 | 106
4631 | 114.4 | 114.4 | 42.7 | 106 | 106
4632 | 110.9 | 110.9 | 42.7 | 106 | 106
4633 | 108.8 | 108.8 | 42.7 | 106 | 106
4634 | 107.7 | 107.7 | 42.7 | 106 | 106
4635 | 109.3 | 109.3 | 42.7 | 106 | 106
4636 | 102.7 | 102.7 | 42.7 | 106 | 106
4637 | 105 | 105 | 42.7 | 106 | 106
4638 | 105.3 | 105.3 | 42.7 | 106 | 106
4639 | 99.8 | 99.8 | 42.7 | 106 | 106
4640 | 75.2 | 75.2 | 42.7 | 106 | 106
4641 | 45.1 | 45.1 | 42.7 | 106 | 106
4642 | 0 | 0 | 42.7 | 106 | 106
4643 | 0 | 0 | 42.7 | 106 | 106
4644 | -89.3 | -89.3 | 42.7 | 106 | 106
4645 | -60.2 | -60.2 | 42.7 | 106 | 106
4646 | -53 | -53 | 42.7 | 106 | 106
4647 | -46.3 | -46.3 | 42.7 | 106 | 106
4648 | -34.8 | -34.8 | 42.7 | 106 | 106
4649 | -13.2 | -13.2 | 42.7 | 106 | 106
4650 | -86.7 | -86.7 | 42.7 | 106 | 106
4651 | 120.3 | 120.3 | 42.7 | 106 | 106
4652 | 120.9 | 120.9 | 42.7 | 106 | 106
4653 | 117 | 117 | 42.7 | 106 | 106
4654 | 109.8 | 109.8 | 42.7 | 106 | 106
4655 | 107.1 | 107.1 | 42.7 | 106 | 106
4656 | 101.7 | 101.7 | 42.7 | 106 | 106
4657 | 99.8 | 99.8 | 42.7 | 106 | 106
4658 | 101 | 101 | 42.7 | 106 | 106
4659 | 101 | 101 | 42.7 | 106 | 106
4660 | 86.9 | 86.9 | 42.7 | 106 | 106
4661 | 89 | 89 | 42.7 | 106 | 106
4662 | 89.3 | 89.3 | 42.7 | 106 | 106
4663 | 80.1 | 80.1 | 42.7 | 106 | 106
4664 | 57.1 | 57.1 | 42.7 | 106 | 106
4665 | 31.2 | 31.2 | 42.7 | 106 | 106
4666 | 8.9 | 8.9 | 42.7 | 106 | 106
4667 | 0 | 0 | 42.7 | 106 | 106
4668 | 0 | 0 | 42.7 | 106 | 106
4669 | 0 | 0 | 42.7 | 106 | 106
4670 | 0 | 0 | 42.7 | 106 | 106
4671 | 0 | 0 | 42.7 | 106 | 106
4672 | 62.1 | 62.1 | 42.7 | 106 | 106
4673 | 87.2 | 87.2 | 42.7 | 106 | 106
4674 | 97.4 | 97.4 | 42.7 | 106 | 106
4675 | 100.9 | 100.9 | 42.7 | 106 | 106
4676 | 120.3 | 120.3 | 42.7 | 106 | 106
4677 | 117.7 | 117.7 | 42.7 | 106 | 106
4678 | 110.1 | 110.1 | 42.7 | 106 | 106
4679 | 108.1 | 108.1 | 42.7 | 106 | 106
4680 | 107 | 107 | 42.7 | 106 | 106
4681 | 105.9 | 105.9 | 42.7 | 106 | 106
4682 | 104.9 | 104.9 | 42.7 | 106 | 106
4683 | 104.4 | 104.4 | 42.7 | 106 | 106
4684 | 112.5 | 112.5 | 42.7 | 106 | 106
4685 | 115.5 | 115.5 | 42.7 | 106 | 106
4686 | 119.1 | 119.1 | 42.7 | 106 | 106
4687 | 115.2 | 115.2 | 42.7 | 106 | 106
4688 | 84.8 | 84.8 | 42.7 | 106 | 106
4689 | 69.4 | 69.4 | 42.7 | 106 | 106
4690 | -17.5 | -17.5 | 42.7 | 106 | 106
4691 | -5.9 | -5.9 | 42.7 | 106 | 106
4692 | -27.1 | -27.1 | 42.7 | 106 | 106
4693 | 54.6 | 54.6 | 42.7 | 106 | 106
4694 | 54.9 | 54.9 | 42.7 | 106 | 106
4695 | 67.4 | 67.4 | 42.7 | 106 | 106
4696 | 84.1 | 84.1 | 42.7 | 106 | 106
4697 | 107.2 | 107.2 | 42.7 | 106 | 106
4698 | 121.4 | 121.4 | 42.7 | 106 | 106
4699 | 122.6 | 122.6 | 42.7 | 106 | 106
4700 | 123.1 | 123.1 | 42.7 | 106 | 106
4701 | 122.3 | 122.3 | 42.7 | 106 | 106
4702 | 116.9 | 116.9 | 42.7 | 106 | 106
4703 | 114.8 | 114.8 | 42.7 | 106 | 106
4704 | 113.5 | 113.5 | 42.7 | 106 | 106
4705 | 112.5 | 112.5 | 42.7 | 106 | 106
4706 | 111.5 | 111.5 | 42.7 | 106 | 106
4707 | 111.4 | 111.4 | 42.7 | 106 | 106
4708 | 114.5 | 114.5 | 42.7 | 106 | 106
4709 | 117.6 | 117.6 | 42.7 | 106 | 106
4710 | 119.8 | 119.8 | 42.7 | 106 | 106
4711 | 113.9 | 113.9 | 42.7 | 106 | 106
4712 | 83.4 | 83.4 | 42.7 | 106 | 106
4713 | 71.1 | 71.1 | 42.7 | 106 | 106
4714 | 62.8 | 62.8 | 42.7 | 106 | 106
4715 | 60.9 | 60.9 | 42.7 | 106 | 106
4716 | 63.3 | 63.3 | 42.7 | 106 | 106
4717 | 62.3 | 62.3 | 42.7 | 106 | 106
4718 | 62.6 | 62.6 | 42.7 | 106 | 106
4719 | 71.4 | 71.4 | 42.7 | 106 | 106
4720 | 96.5 | 96.5 | 42.7 | 106 | 106
4721 | 113.2 | 113.2 | 42.7 | 106 | 106
4722 | 125.2 | 125.2 | 42.7 | 106 | 106
4723 | 124.7 | 124.7 | 42.7 | 106 | 106
4724 | 125.1 | 125.1 | 42.7 | 106 | 106
4725 | 124.3 | 124.3 | 42.7 | 106 | 106
4726 | 119.9 | 119.9 | 42.7 | 106 | 106
4727 | 114.7 | 114.7 | 42.7 | 106 | 106
4728 | 111.8 | 111.8 | 42.7 | 106 | 106
4729 | 110.9 | 110.9 | 42.7 | 106 | 106
4730 | 110 | 110 | 42.7 | 106 | 106
4731 | 113.9 | 113.9 | 42.7 | 106 | 106
4732 | 116.5 | 116.5 | 42.7 | 106 | 106
4733 | 119.6 | 119.6 | 42.7 | 106 | 106
4734 | 122.2 | 122.2 | 42.7 | 106 | 106
4735 | 116.7 | 116.7 | 42.7 | 106 | 106
4736 | 84.8 | 84.8 | 42.7 | 106 | 106
4737 | 75.9 | 75.9 | 42.7 | 106 | 106
4738 | 71.1 | 71.1 | 42.7 | 106 | 106
4739 | 67.5 | 67.5 | 42.7 | 106 | 106
4740 | -46.3 | -46.3 | 42.7 | 106 | 106
4741 | -2.8 | -2.8 | 42.7 | 106 | 106
4742 | -0.7 | -0.7 | 42.7 | 106 | 106
4743 | -10.1 | -10.1 | 42.7 | 106 | 106
4744 | 101.7 | 101.7 | 42.7 | 106 | 106
4745 | 115.9 | 115.9 | 42.7 | 106 | 106
4746 | 125.1 | 125.1 | 42.7 | 106 | 106
4747 | 124.5 | 124.5 | 42.7 | 106 | 106
4748 | 124.9 | 124.9 | 42.7 | 106 | 106
4749 | 124.1 | 124.1 | 42.7 | 106 | 106
4750 | 118.2 | 118.2 | 42.7 | 106 | 106
4751 | 111.2 | 111.2 | 42.7 | 106 | 106
4752 | 107.7 | 107.7 | 42.7 | 106 | 106
4753 | 106.7 | 106.7 | 42.7 | 106 | 106
4754 | 105.7 | 105.7 | 42.7 | 106 | 106
4755 | 109.5 | 109.5 | 42.7 | 106 | 106
4756 | 116.2 | 116.2 | 42.7 | 106 | 106
4757 | 119.3 | 119.3 | 42.7 | 106 | 106
4758 | 122.1 | 122.1 | 42.7 | 106 | 106
4759 | 113.4 | 113.4 | 42.7 | 106 | 106
4760 | 84.4 | 84.4 | 42.7 | 106 | 106
4761 | 71.1 | 71.1 | 42.7 | 106 | 106
4762 | 60.4 | 60.4 | 42.7 | 106 | 106
4763 | 58.7 | 58.7 | 42.7 | 106 | 106
4764 | 61.2 | 61.2 | 42.7 | 106 | 106
4765 | 60.2 | 60.2 | 42.7 | 106 | 106
4766 | 60.5 | 60.5 | 42.7 | 106 | 106
4767 | 66.2 | 66.2 | 42.7 | 106 | 106
4768 | 88.3 | 88.3 | 42.7 | 106 | 106
4769 | 112.6 | 112.6 | 42.7 | 106 | 106
4770 | 120.3 | 120.3 | 42.7 | 106 | 106
4771 | 120.6 | 120.6 | 42.7 | 106 | 106
4772 | 121 | 121 | 42.7 | 106 | 106
4773 | 118.6 | 118.6 | 42.7 | 106 | 106
4774 | 113 | 113 | 42.7 | 106 | 106
4775 | 105.2 | 105.2 | 42.7 | 106 | 106
4776 | 97.2 | 97.2 | 42.7 | 106 | 106
4777 | 96.1 | 96.1 | 42.7 | 106 | 106
4778 | 95 | 95 | 42.7 | 106 | 106
4779 | 95.9 | 95.9 | 42.7 | 106 | 106
4780 | 108.5 | 108.5 | 42.7 | 106 | 106
4781 | 109.8 | 109.8 | 42.7 | 106 | 106
4782 | 108.8 | 108.8 | 42.7 | 106 | 106
4783 | 102.5 | 102.5 | 42.7 | 106 | 106
4784 | 76.1 | 76.1 | 42.7 | 106 | 106
4785 | 24.9 | 24.9 | 42.7 | 106 | 106
4786 | 0 | 0 | 42.7 | 106 | 106
4787 | 0 | 0 | 42.7 | 106 | 106
4788 | -14.2 | -14.2 | 42.7 | 106 | 106
4789 | -1.4 | -1.4 | 42.7 | 106 | 106
4790 | -19.8 | -19.8 | 42.7 | 106 | 106
4791 | -80.8 | -80.8 | 42.7 | 106 | 106
4792 | 77.8 | 77.8 | 42.7 | 106 | 106
4793 | 95.3 | 95.3 | 42.7 | 106 | 106
4794 | 104 | 104 | 42.7 | 106 | 106
4795 | 103.9 | 103.9 | 42.7 | 106 | 106
4796 | 113.6 | 113.6 | 42.7 | 106 | 106
4797 | 110.5 | 110.5 | 42.7 | 106 | 106
4798 | 105.9 | 105.9 | 42.7 | 106 | 106
4799 | 104.9 | 104.9 | 42.7 | 106 | 106
4800 | 111.2 | 111.2 | 42.7 | 106 | 106
4801 | 111.4 | 111.4 | 42.7 | 106 | 106
4802 | 111.5 | 111.5 | 42.7 | 106 | 106
4803 | 112.9 | 112.9 | 42.7 | 106 | 106
4804 | 108.3 | 108.3 | 42.7 | 106 | 106
4805 | 111.2 | 111.2 | 42.7 | 106 | 106
4806 | 113.8 | 113.8 | 42.7 | 106 | 106
4807 | 100.1 | 100.1 | 42.7 | 106 | 106
4808 | 79 | 79 | 42.7 | 106 | 106
4809 | 64.4 | 64.4 | 42.7 | 106 | 106
4810 | 20.2 | 20.2 | 42.7 | 106 | 106
4811 | -0.3 | -0.3 | 42.7 | 106 | 106
4812 | -4.8 | -4.8 | 42.7 | 106 | 106
4813 | 10.1 | 10.1 | 42.7 | 106 | 106
4814 | 10.5 | 10.5 | 42.7 | 106 | 106
4815 | -0.4 | -0.4 | 42.7 | 106 | 106
4816 | -8.1 | -8.1 | 42.7 | 106 | 106
4817 | -1.2 | -1.2 | 42.7 | 106 | 106
4818 | -5.8 | -5.8 | 42.7 | 106 | 106
4819 | -87.6 | -87.6 | 42.7 | 106 | 106
4820 | -1.6 | -1.6 | 42.7 | 106 | 106
4821 | -46.3 | -46.3 | 42.7 | 106 | 106
4822 | -6.7 | -6.7 | 42.7 | 106 | 106
4823 | -90.3 | -90.3 | 42.7 | 106 | 106
4824 | -3.9 | -3.9 | 42.7 | 106 | 106
4825 | 0 | 0 | 42.7 | 106 | 106
4826 | -35.2 | -35.2 | 42.7 | 106 | 106
4827 | -4.9 | -4.9 | 42.7 | 106 | 106
4828 | -1.1 | -1.1 | 42.7 | 106 | 106
4829 | 99.5 | 99.5 | 42.7 | 106 | 106
4830 | 99.5 | 99.5 | 42.7 | 106 | 106
4831 | 85.3 | 85.3 | 42.7 | 106 | 106
4832 | -5.8 | -5.8 | 42.7 | 106 | 106
4833 | -76.2 | -76.2 | 42.7 | 106 | 106
4834 | -75.7 | -75.7 | 42.7 | 106 | 106
4835 | -12.1 | -12.1 | 42.7 | 106 | 106
4836 | -14.5 | -14.5 | 42.7 | 106 | 106
4837 | -63.6 | -63.6 | 42.7 | 106 | 106
4838 | -0.1 | -0.1 | 42.7 | 106 | 106
4839 | -58.4 | -58.4 | 42.7 | 106 | 106
4840 | 78.7 | 78.7 | 42.7 | 106 | 106
4841 | 101.9 | 101.9 | 42.7 | 106 | 106
4842 | 117.7 | 117.7 | 42.7 | 106 | 106
4843 | 120.6 | 120.6 | 42.7 | 106 | 106
4844 | 123.9 | 123.9 | 42.7 | 106 | 106
4845 | 120 | 120 | 42.7 | 106 | 106
4846 | 116.2 | 116.2 | 42.7 | 106 | 106
4847 | 114.5 | 114.5 | 42.7 | 106 | 106
4848 | 110.7 | 110.7 | 42.7 | 106 | 106
4849 | 109.9 | 109.9 | 42.7 | 106 | 106
4850 | 108.9 | 108.9 | 42.7 | 106 | 106
4851 | 113.4 | 113.4 | 42.7 | 106 | 106
4852 | 115.8 | 115.8 | 42.7 | 106 | 106
4853 | 118.9 | 118.9 | 42.7 | 106 | 106
4854 | 124.4 | 124.4 | 42.7 | 106 | 106
4855 | 117.7 | 117.7 | 42.7 | 106 | 106
4856 | 85.5 | 85.5 | 42.7 | 106 | 106
4857 | 74.9 | 74.9 | 42.7 | 106 | 106
4858 | 68.6 | 68.6 | 42.7 | 106 | 106
4859 | 63.3 | 63.3 | 42.7 | 106 | 106
4860 | 65.7 | 65.7 | 42.7 | 106 | 106
4861 | 64.7 | 64.7 | 42.7 | 106 | 106
4862 | 65 | 65 | 42.7 | 106 | 106
4863 | 71.9 | 71.9 | 42.7 | 106 | 106
4864 | 101.8 | 101.8 | 42.7 | 106 | 106
4865 | 118.9 | 118.9 | 42.7 | 106 | 106
4866 | 127.2 | 127.2 | 42.7 | 106 | 106
4867 | 125.8 | 125.8 | 42.7 | 106 | 106
4868 | 126.1 | 126.1 | 42.7 | 106 | 106
4869 | 124.5 | 124.5 | 42.7 | 106 | 106
4870 | 119.3 | 119.3 | 42.7 | 106 | 106
4871 | 113.9 | 113.9 | 42.7 | 106 | 106
4872 | 109.2 | 109.2 | 42.7 | 106 | 106
4873 | 107.4 | 107.4 | 42.7 | 106 | 106
4874 | 106.5 | 106.5 | 42.7 | 106 | 106
4875 | 107.3 | 107.3 | 42.7 | 106 | 106
4876 | 117.6 | 117.6 | 42.7 | 106 | 106
4877 | 120.6 | 120.6 | 42.7 | 106 | 106
4878 | 121.1 | 121.1 | 42.7 | 106 | 106
4879 | 116.5 | 116.5 | 42.7 | 106 | 106
4880 | 85.1 | 85.1 | 42.7 | 106 | 106
4881 | 76.7 | 76.7 | 42.7 | 106 | 106
4882 | 70.4 | 70.4 | 42.7 | 106 | 106
4883 | 68.6 | 68.6 | 42.7 | 106 | 106
4884 | 69.1 | 69.1 | 42.7 | 106 | 106
4885 | 70.1 | 70.1 | 42.7 | 106 | 106
4886 | 72.6 | 72.6 | 42.7 | 106 | 106
4887 | 77.9 | 77.9 | 42.7 | 106 | 106
4888 | 111.3 | 111.3 | 42.7 | 106 | 106
4889 | 122.8 | 122.8 | 42.7 | 106 | 106
4890 | 127.8 | 127.8 | 42.7 | 106 | 106
4891 | 126.3 | 126.3 | 42.7 | 106 | 106
4892 | 126.7 | 126.7 | 42.7 | 106 | 106
4893 | 120.2 | 120.2 | 42.7 | 106 | 106
4894 | 113.7 | 113.7 | 42.7 | 106 | 106
4895 | 109.1 | 109.1 | 42.7 | 106 | 106
4896 | 95.8 | 95.8 | 42.7 | 106 | 106
4897 | 94.8 | 94.8 | 42.7 | 106 | 106
4898 | 93.9 | 93.9 | 42.7 | 106 | 106
4899 | 93.6 | 93.6 | 42.7 | 106 | 106
4900 | 118.2 | 118.2 | 42.7 | 106 | 106
4901 | 121.2 | 121.2 | 42.7 | 106 | 106
4902 | 125.6 | 125.6 | 42.7 | 106 | 106
4903 | 125.3 | 125.3 | 42.7 | 106 | 106
4904 | 92.4 | 92.4 | 42.7 | 106 | 106
4905 | 85.7 | 85.7 | 42.7 | 106 | 106
4906 | 84.9 | 84.9 | 42.7 | 106 | 106
4907 | 81.4 | 81.4 | 42.7 | 106 | 106
4908 | 80.9 | 80.9 | 42.7 | 106 | 106
4909 | 80 | 80 | 42.7 | 106 | 106
4910 | 83.3 | 83.3 | 42.7 | 106 | 106
4911 | 88.6 | 88.6 | 42.7 | 106 | 106
4912 | 117.1 | 117.1 | 42.7 | 106 | 106
4913 | 121.5 | 121.5 | 42.7 | 106 | 106
4914 | 129 | 129 | 42.7 | 106 | 106
4915 | 127.6 | 127.6 | 42.7 | 106 | 106
4916 | 128 | 128 | 42.7 | 106 | 106
4917 | 127.2 | 127.2 | 42.7 | 106 | 106
4918 | 121 | 121 | 42.7 | 106 | 106
4919 | 117.2 | 117.2 | 42.7 | 106 | 106
4920 | 111.9 | 111.9 | 42.7 | 106 | 106
4921 | 108.3 | 108.3 | 42.7 | 106 | 106
4922 | 105.6 | 105.6 | 42.7 | 106 | 106
4923 | 109 | 109 | 42.7 | 106 | 106
4924 | 119.4 | 119.4 | 42.7 | 106 | 106
4925 | 122.7 | 122.7 | 42.7 | 106 | 106
4926 | 128.2 | 128.2 | 42.7 | 106 | 106
4927 | 122.6 | 122.6 | 42.7 | 106 | 106
4928 | 92.7 | 92.7 | 42.7 | 106 | 106
4929 | 80.8 | 80.8 | 42.7 | 106 | 106
4930 | 77 | 77 | 42.7 | 106 | 106
4931 | 73.8 | 73.8 | 42.7 | 106 | 106
4932 | 76.4 | 76.4 | 42.7 | 106 | 106
4933 | 75.4 | 75.4 | 42.7 | 106 | 106
4934 | 78.6 | 78.6 | 42.7 | 106 | 106
4935 | 86.5 | 86.5 | 42.7 | 106 | 106
4936 | 106.3 | 106.3 | 42.7 | 106 | 106
4937 | 121.4 | 121.4 | 42.7 | 106 | 106
4938 | 130.4 | 130.4 | 42.7 | 106 | 106
4939 | 129.2 | 129.2 | 42.7 | 106 | 106
4940 | 129.5 | 129.5 | 42.7 | 106 | 106
4941 | 128.5 | 128.5 | 42.7 | 106 | 106
4942 | 123.6 | 123.6 | 42.7 | 106 | 106
4943 | 117.5 | 117.5 | 42.7 | 106 | 106
4944 | 110.5 | 110.5 | 42.7 | 106 | 106
4945 | 107.3 | 107.3 | 42.7 | 106 | 106
4946 | 105.9 | 105.9 | 42.7 | 106 | 106
4947 | 107.4 | 107.4 | 42.7 | 106 | 106
4948 | 121.1 | 121.1 | 42.7 | 106 | 106
4949 | 124.2 | 124.2 | 42.7 | 106 | 106
4950 | 127.7 | 127.7 | 42.7 | 106 | 106
4951 | 122.1 | 122.1 | 42.7 | 106 | 106
4952 | 93.6 | 93.6 | 42.7 | 106 | 106
4953 | 86.5 | 86.5 | 42.7 | 106 | 106
4954 | 80.1 | 80.1 | 42.7 | 106 | 106
4955 | 78.4 | 78.4 | 42.7 | 106 | 106
4956 | 81.3 | 81.3 | 42.7 | 106 | 106
4957 | 80.6 | 80.6 | 42.7 | 106 | 106
4958 | 81.1 | 81.1 | 42.7 | 106 | 106
4959 | 86.2 | 86.2 | 42.7 | 106 | 106
4960 | 114.7 | 114.7 | 42.7 | 106 | 106
4961 | 123.9 | 123.9 | 42.7 | 106 | 106
4962 | 130.5 | 130.5 | 42.7 | 106 | 106
4963 | 129.1 | 129.1 | 42.7 | 106 | 106
4964 | 129.4 | 129.4 | 42.7 | 106 | 106
4965 | 128.7 | 128.7 | 42.7 | 106 | 106
4966 | 124.3 | 124.3 | 42.7 | 106 | 106
4967 | 118.8 | 118.8 | 42.7 | 106 | 106
4968 | 115.4 | 115.4 | 42.7 | 106 | 106
4969 | 113.1 | 113.1 | 42.7 | 106 | 106
4970 | 111.9 | 111.9 | 42.7 | 106 | 106
4971 | 111.4 | 111.4 | 42.7 | 106 | 106
4972 | 107 | 107 | 42.7 | 106 | 106
4973 | 108.2 | 108.2 | 42.7 | 106 | 106
4974 | 109.7 | 109.7 | 42.7 | 106 | 106
4975 | 102.4 | 102.4 | 42.7 | 106 | 106
4976 | 82.7 | 82.7 | 42.7 | 106 | 106
4977 | 66.7 | 66.7 | 42.7 | 106 | 106
4978 | 56.3 | 56.3 | 42.7 | 106 | 106
4979 | 55.3 | 55.3 | 42.7 | 106 | 106
4980 | 56.2 | 56.2 | 42.7 | 106 | 106
4981 | 54 | 54 | 42.7 | 106 | 106
4982 | -9.5 | -9.5 | 42.7 | 106 | 106
4983 | -96.3 | -96.3 | 42.7 | 106 | 106
4984 | -1.2 | -1.2 | 42.7 | 106 | 106
4985 | -8.7 | -8.7 | 42.7 | 106 | 106
4986 | -0.2 | -0.2 | 42.7 | 106 | 106
4987 | -85.3 | -85.3 | 42.7 | 106 | 106
4988 | -0.1 | -0.1 | 42.7 | 106 | 106
4989 | 122.7 | 122.7 | 42.7 | 106 | 106
4990 | 113.7 | 113.7 | 42.7 | 106 | 106
4991 | 102.1 | 102.1 | 42.7 | 106 | 106
4992 | 93.4 | 93.4 | 42.7 | 106 | 106
4993 | 90.9 | 90.9 | 42.7 | 106 | 106
4994 | 89.6 | 89.6 | 42.7 | 106 | 106
4995 | 87.1 | 87.1 | 42.7 | 106 | 106
4996 | 72.4 | 72.4 | 42.7 | 106 | 106
4997 | 74.8 | 74.8 | 42.7 | 106 | 106
4998 | 79.7 | 79.7 | 42.7 | 106 | 106
4999 | 67 | 67 | 42.7 | 106 | 106
5000 | 5 | 5 | 42.7 | 106 | 106
5001 | 0 | 0 | 42.7 | 106 | 106
5002 | 0 | 0 | 42.7 | 106 | 106
5003 | 0 | 0 | 42.7 | 106 | 106
5004 | 0 | 0 | 42.7 | 106 | 106
5005 | 0 | 0 | 42.7 | 106 | 106
5006 | 0 | 0 | 42.7 | 106 | 106
5007 | 1.7 | 1.7 | 42.7 | 106 | 106
5008 | 74.6 | 74.6 | 42.7 | 106 | 106
5009 | 99.5 | 99.5 | 42.7 | 106 | 106
5010 | 108 | 108 | 42.7 | 106 | 106
5011 | 110.7 | 110.7 | 42.7 | 106 | 106
5012 | 120.9 | 120.9 | 42.7 | 106 | 106
5013 | 117 | 117 | 42.7 | 106 | 106
5014 | 114 | 114 | 42.7 | 106 | 106
5015 | 113.2 | 113.2 | 42.7 | 106 | 106
5016 | 100.6 | 100.6 | 42.7 | 106 | 106
5017 | 98.2 | 98.2 | 42.7 | 106 | 106
5018 | 96.9 | 96.9 | 42.7 | 106 | 106
5019 | 96.2 | 96.2 | 42.7 | 106 | 106
5020 | 118.8 | 118.8 | 42.7 | 106 | 106
5021 | 121.9 | 121.9 | 42.7 | 106 | 106
5022 | 127.6 | 127.6 | 42.7 | 106 | 106
5023 | 128.3 | 128.3 | 42.7 | 106 | 106
5024 | 102.1 | 102.1 | 42.7 | 106 | 106
5025 | 96.8 | 96.8 | 42.7 | 106 | 106
5026 | 93.9 | 93.9 | 42.7 | 106 | 106
5027 | 91.4 | 91.4 | 42.7 | 106 | 106
5028 | 92.4 | 92.4 | 42.7 | 106 | 106
5029 | 91.8 | 91.8 | 42.7 | 106 | 106
5030 | 92.2 | 92.2 | 42.7 | 106 | 106
5031 | 93.7 | 93.7 | 42.7 | 106 | 106
5032 | 122.1 | 122.1 | 42.7 | 106 | 106
5033 | 125.9 | 125.9 | 42.7 | 106 | 106
5034 | 128.3 | 128.3 | 42.7 | 106 | 106
5035 | 126.8 | 126.8 | 42.7 | 106 | 106
5036 | 126.9 | 126.9 | 42.7 | 106 | 106
5037 | 120.1 | 120.1 | 42.7 | 106 | 106
5038 | 110.4 | 110.4 | 42.7 | 106 | 106
5039 | 100.1 | 100.1 | 42.7 | 106 | 106
5040 | 94.2 | 94.2 | 42.7 | 106 | 106
5041 | 88.8 | 88.8 | 42.7 | 106 | 106
5042 | 87.5 | 87.5 | 42.7 | 106 | 106
5043 | 87.2 | 87.2 | 42.7 | 106 | 106
5044 | 95.9 | 95.9 | 42.7 | 106 | 106
5045 | 102.6 | 102.6 | 42.7 | 106 | 106
5046 | 106.6 | 106.6 | 42.7 | 106 | 106
5047 | 92.5 | 92.5 | 42.7 | 106 | 106
5048 | 72.1 | 72.1 | 42.7 | 106 | 106
5049 | 56 | 56 | 42.7 | 106 | 106
5050 | 20.1 | 20.1 | 42.7 | 106 | 106
5051 | 18.5 | 18.5 | 42.7 | 106 | 106
5052 | 20.9 | 20.9 | 42.7 | 106 | 106
5053 | -10.6 | -10.6 | 42.7 | 106 | 106
5054 | 20.4 | 20.4 | 42.7 | 106 | 106
5055 | -5.8 | -5.8 | 42.7 | 106 | 106
5056 | -13 | -13 | 42.7 | 106 | 106
5057 | -34.1 | -34.1 | 42.7 | 106 | 106
5058 | -96.5 | -96.5 | 42.7 | 106 | 106
5059 | -4.3 | -4.3 | 42.7 | 106 | 106
5060 | -5.8 | -5.8 | 42.7 | 106 | 106
5061 | -75.7 | -75.7 | 42.7 | 106 | 106
5062 | -1.9 | -1.9 | 42.7 | 106 | 106
5063 | -66.9 | -66.9 | 42.7 | 106 | 106
5064 | -18.1 | -18.1 | 42.7 | 106 | 106
5065 | -6.6 | -6.6 | 42.7 | 106 | 106
5066 | 0 | 0 | 42.7 | 106 | 106
5067 | -54 | -54 | 42.7 | 106 | 106
5068 | -6 | -6 | 42.7 | 106 | 106
5069 | 102.6 | 102.6 | 42.7 | 106 | 106
5070 | 104.4 | 104.4 | 42.7 | 106 | 106
5071 | 93.8 | 93.8 | 42.7 | 106 | 106
5072 | 71.6 | 71.6 | 42.7 | 106 | 106
5073 | 51.2 | 51.2 | 42.7 | 106 | 106
5074 | 29.9 | 29.9 | 42.7 | 106 | 106
5075 | 52.9 | 52.9 | 42.7 | 106 | 106
5076 | 51 | 51 | 42.7 | 106 | 106
5077 | 50 | 50 | 42.7 | 106 | 106
5078 | 50.3 | 50.3 | 42.7 | 106 | 106
5079 | 54.7 | 54.7 | 42.7 | 106 | 106
5080 | 83.4 | 83.4 | 42.7 | 106 | 106
5081 | 106.2 | 106.2 | 42.7 | 106 | 106
5082 | 118.7 | 118.7 | 42.7 | 106 | 106
5083 | 123.2 | 123.2 | 42.7 | 106 | 106
5084 | 123.7 | 123.7 | 42.7 | 106 | 106
5085 | 123 | 123 | 42.7 | 106 | 106
5086 | 119.6 | 119.6 | 42.7 | 106 | 106
5087 | 117 | 117 | 42.7 | 106 | 106
5088 | 114.3 | 114.3 | 42.7 | 99 | 99
5089 | 112.4 | 112.4 | 42.8 | 99 | 99
5090 | 111.1 | 111.1 | 42.8 | 99 | 99
5091 | 115.5 | 115.5 | 42.8 | 99 | 99
5092 | 114.3 | 114.3 | 42.8 | 99 | 99
5093 | 117.3 | 117.3 | 42.8 | 99 | 99
5094 | 122.3 | 122.3 | 42.8 | 99 | 99
5095 | 111.9 | 111.9 | 42.8 | 99 | 99
5096 | 83.5 | 83.5 | 42.8 | 99 | 99
5097 | -2 | -2 | 42.8 | 99 | 99
5098 | -0.1 | -0.1 | 42.8 | 99 | 99
5099 | -17.1 | -17.1 | 42.8 | 99 | 99
5100 | 0 | 0 | 42.8 | 99 | 99
5101 | -6.8 | -6.8 | 42.8 | 99 | 99
5102 | -0.1 | -0.1 | 42.8 | 99 | 99
5103 | -31.6 | -31.6 | 42.8 | 99 | 99
5104 | -0.1 | -0.1 | 42.8 | 99 | 99
5105 | -17.5 | -17.5 | 42.8 | 99 | 99
5106 | 139.2 | 139.2 | 42.8 | 99 | 99
5107 | 140.8 | 140.8 | 42.8 | 99 | 99
5108 | 138.1 | 138.1 | 42.8 | 99 | 99
5109 | 125.4 | 125.4 | 42.8 | 99 | 99
5110 | 112.7 | 112.7 | 42.8 | 99 | 99
5111 | 103.1 | 103.1 | 42.8 | 99 | 99
5112 | 94.3 | 94.3 | 42.8 | 99 | 99
5113 | 93.1 | 93.1 | 42.8 | 99 | 99
5114 | 91.9 | 91.9 | 42.8 | 99 | 99
5115 | 91.4 | 91.4 | 42.8 | 99 | 99
5116 | 112.4 | 112.4 | 42.8 | 99 | 99
5117 | 114.2 | 114.2 | 42.8 | 99 | 99
5118 | 111.7 | 111.7 | 42.8 | 99 | 99
5119 | 101.8 | 101.8 | 42.8 | 99 | 99
5120 | 76.7 | 76.7 | 42.8 | 99 | 99
5121 | 64.4 | 64.4 | 42.8 | 99 | 99
5122 | 0 | 0 | 42.8 | 99 | 99
5123 | 0 | 0 | 42.8 | 99 | 99
5124 | -6 | -6 | 42.8 | 99 | 99
5125 | -15.8 | -15.8 | 42.8 | 99 | 99
5126 | -6 | -6 | 42.8 | 99 | 99
5127 | 62.8 | 62.8 | 42.8 | 99 | 99
5128 | 97.3 | 97.3 | 42.8 | 99 | 99
5129 | 121.6 | 121.6 | 42.8 | 99 | 99
5130 | 129 | 129 | 42.8 | 99 | 99
5131 | 125.8 | 125.8 | 42.8 | 99 | 99
5132 | 122.2 | 122.2 | 42.8 | 99 | 99
5133 | 114.5 | 114.5 | 42.8 | 99 | 99
5134 | 95.8 | 95.8 | 42.8 | 99 | 99
5135 | 88.5 | 88.5 | 42.8 | 99 | 99
5136 | 88.5 | 88.5 | 42.8 | 99 | 99
5137 | 87.5 | 87.5 | 42.8 | 99 | 99
5138 | 87.6 | 87.6 | 42.8 | 99 | 99
5139 | 90.9 | 90.9 | 42.8 | 99 | 99
5140 | 82.3 | 82.3 | 42.8 | 99 | 99
5141 | 85.9 | 85.9 | 42.8 | 99 | 99
5142 | 90 | 90 | 42.8 | 99 | 99
5143 | 80.1 | 80.1 | 42.8 | 99 | 99
5144 | 58.9 | 58.9 | 42.8 | 99 | 99
5145 | 0 | 0 | 42.8 | 99 | 99
5146 | -5 | -5 | 42.8 | 99 | 99
5147 | -64.4 | -64.4 | 42.8 | 99 | 99
5148 | -78.2 | -78.2 | 42.8 | 99 | 99
5149 | -15.9 | -15.9 | 42.8 | 99 | 99
5150 | -6.7 | -6.7 | 42.8 | 99 | 99
5151 | -76.2 | -76.2 | 42.8 | 99 | 99
5152 | -39.6 | -39.6 | 42.8 | 99 | 99
5153 | -59.3 | -59.3 | 42.8 | 99 | 99
5154 | -70.3 | -70.3 | 42.8 | 99 | 99
5155 | -11 | -11 | 42.8 | 99 | 99
5156 | 120 | 120 | 42.8 | 99 | 99
5157 | 119.4 | 119.4 | 42.8 | 99 | 99
5158 | 115.7 | 115.7 | 42.8 | 99 | 99
5159 | 113.6 | 113.6 | 42.8 | 99 | 99
5160 | 112.7 | 112.7 | 42.8 | 99 | 99
5161 | 111.7 | 111.7 | 42.8 | 99 | 99
5162 | 113.1 | 113.1 | 42.8 | 99 | 99
5163 | 112.5 | 112.5 | 42.8 | 99 | 99
5164 | 98.3 | 98.3 | 42.8 | 99 | 99
5165 | 103.7 | 103.7 | 42.8 | 99 | 99
5166 | 101.8 | 101.8 | 42.8 | 99 | 99
5167 | 88 | 88 | 42.8 | 99 | 99
5168 | 64.9 | 64.9 | 42.8 | 99 | 99
5169 | 22.7 | 22.7 | 42.8 | 99 | 99
5170 | 22.8 | 22.8 | 42.8 | 99 | 99
5171 | 21.9 | 21.9 | 42.8 | 99 | 99
5172 | 22.9 | 22.9 | 42.8 | 99 | 99
5173 | 20.7 | 20.7 | 42.8 | 99 | 99
5174 | 48.2 | 48.2 | 42.8 | 99 | 99
5175 | 62.3 | 62.3 | 42.8 | 99 | 99
5176 | 89.4 | 89.4 | 42.8 | 99 | 99
5177 | 109.9 | 109.9 | 42.8 | 99 | 99
5178 | 121.3 | 121.3 | 42.8 | 99 | 99
5179 | 123 | 123 | 42.8 | 99 | 99
5180 | 123.4 | 123.4 | 42.8 | 99 | 99
5181 | 122.7 | 122.7 | 42.8 | 99 | 99
5182 | 119.4 | 119.4 | 42.8 | 99 | 99
5183 | 117 | 117 | 42.8 | 99 | 99
5184 | 113.2 | 113.2 | 42.8 | 99 | 99
5185 | 109.6 | 109.6 | 42.8 | 99 | 99
5186 | 108.7 | 108.7 | 42.8 | 99 | 99
5187 | 111.3 | 111.3 | 42.8 | 99 | 99
5188 | 115.3 | 115.3 | 42.8 | 99 | 99
5189 | 118.3 | 118.3 | 42.8 | 99 | 99
5190 | 123 | 123 | 42.8 | 99 | 99
5191 | 111.7 | 111.7 | 42.8 | 99 | 99
5192 | 86.2 | 86.2 | 42.8 | 99 | 99
5193 | 73.5 | 73.5 | 42.8 | 99 | 99
5194 | 52.6 | 52.6 | 42.8 | 99 | 99
5195 | 39 | 39 | 42.8 | 99 | 99
5196 | -2.9 | -2.9 | 42.8 | 99 | 99
5197 | -6.7 | -6.7 | 42.8 | 99 | 99
5198 | 40.7 | 40.7 | 42.8 | 99 | 99
5199 | 74.1 | 74.1 | 42.8 | 99 | 99
5200 | 105.2 | 105.2 | 42.8 | 99 | 99
5201 | 123.7 | 123.7 | 42.8 | 99 | 99
5202 | 129.7 | 129.7 | 42.8 | 99 | 99
5203 | 128.2 | 128.2 | 42.8 | 99 | 99
5204 | 127.9 | 127.9 | 42.8 | 99 | 99
5205 | 114.4 | 114.4 | 42.8 | 99 | 99
5206 | 107.5 | 107.5 | 42.8 | 99 | 99
5207 | 99.6 | 99.6 | 42.8 | 99 | 99
5208 | 89.6 | 89.6 | 42.8 | 99 | 99
5209 | 88.3 | 88.3 | 42.8 | 99 | 99
5210 | 87.2 | 87.2 | 42.8 | 99 | 99
5211 | 86.5 | 86.5 | 42.8 | 99 | 99
5212 | 105.1 | 105.1 | 42.8 | 99 | 99
5213 | 110.3 | 110.3 | 42.8 | 99 | 99
5214 | 114.1 | 114.1 | 42.8 | 99 | 99
5215 | 107.1 | 107.1 | 42.8 | 99 | 99
5216 | 79.9 | 79.9 | 42.8 | 99 | 99
5217 | 61.5 | 61.5 | 42.8 | 99 | 99
5218 | 47.7 | 47.7 | 42.8 | 99 | 99
5219 | -66.9 | -66.9 | 42.8 | 99 | 99
5220 | 0 | 0 | 42.8 | 99 | 99
5221 | 57.4 | 57.4 | 42.8 | 99 | 99
5222 | 76.6 | 76.6 | 42.8 | 99 | 99
5223 | 81.8 | 81.8 | 42.8 | 99 | 99
5224 | 114.2 | 114.2 | 42.8 | 99 | 99
5225 | 124.5 | 124.5 | 42.8 | 99 | 99
5226 | 129.1 | 129.1 | 42.8 | 99 | 99
5227 | 127.7 | 127.7 | 42.8 | 99 | 99
5228 | 128 | 128 | 42.8 | 99 | 99
5229 | 125 | 125 | 42.8 | 99 | 99
5230 | 120.6 | 120.6 | 42.8 | 99 | 99
5231 | 117.7 | 117.7 | 42.8 | 99 | 99
5232 | 106.2 | 106.2 | 42.8 | 99 | 99
5233 | 105 | 105 | 42.8 | 99 | 99
5234 | 103.9 | 103.9 | 42.8 | 99 | 99
5235 | 103.3 | 103.3 | 42.8 | 99 | 99
5236 | 119.5 | 119.5 | 42.8 | 99 | 99
5237 | 122.7 | 122.7 | 42.8 | 99 | 99
5238 | 128.3 | 128.3 | 42.8 | 99 | 99
5239 | 126.4 | 126.4 | 42.8 | 99 | 99
5240 | 97.9 | 97.9 | 42.8 | 99 | 99
5241 | 93 | 93 | 42.8 | 99 | 99
5242 | 87.4 | 87.4 | 42.8 | 99 | 99
5243 | 82.7 | 82.7 | 42.8 | 99 | 99
5244 | 80.4 | 80.4 | 42.8 | 99 | 99
5245 | 79.4 | 79.4 | 42.8 | 99 | 99
5246 | 79.9 | 79.9 | 42.8 | 99 | 99
5247 | 85.9 | 85.9 | 42.8 | 99 | 99
5248 | 112.9 | 112.9 | 42.8 | 99 | 99
5249 | 123.2 | 123.2 | 42.8 | 99 | 99
5250 | 127.4 | 127.4 | 42.8 | 99 | 99
5251 | 126 | 126 | 42.8 | 99 | 99
5252 | 126.3 | 126.3 | 42.8 | 99 | 99
5253 | 119 | 119 | 42.8 | 99 | 99
5254 | 111.8 | 111.8 | 42.8 | 99 | 99
5255 | 109.2 | 109.2 | 42.8 | 99 | 99
5256 | 97.2 | 97.2 | 42.8 | 99 | 99
5257 | 96.2 | 96.2 | 42.8 | 99 | 99
5258 | 95.4 | 95.4 | 42.8 | 99 | 99
5259 | 97.2 | 97.2 | 42.8 | 99 | 99
5260 | 117.7 | 117.7 | 42.8 | 99 | 99
5261 | 120.7 | 120.7 | 42.8 | 99 | 99
5262 | 126.3 | 126.3 | 42.8 | 99 | 99
5263 | 126.4 | 126.4 | 42.8 | 99 | 99
5264 | 96.3 | 96.3 | 42.8 | 99 | 99
5265 | 87.8 | 87.8 | 42.8 | 99 | 99
5266 | 84.4 | 84.4 | 42.8 | 99 | 99
5267 | 77.6 | 77.6 | 42.8 | 99 | 99
5268 | 77.9 | 77.9 | 42.8 | 99 | 99
5269 | 77 | 77 | 42.8 | 99 | 99
5270 | 77.5 | 77.5 | 42.8 | 99 | 99
5271 | 78.6 | 78.6 | 42.8 | 99 | 99
5272 | 92.5 | 92.5 | 42.8 | 99 | 99
5273 | 111.4 | 111.4 | 42.8 | 99 | 99
5274 | 119.6 | 119.6 | 42.8 | 99 | 99
5275 | 123.2 | 123.2 | 42.8 | 99 | 99
5276 | 126.8 | 126.8 | 42.8 | 99 | 99
5277 | 121.3 | 121.3 | 42.8 | 99 | 99
5278 | 117.6 | 117.6 | 42.8 | 99 | 99
5279 | 115.9 | 115.9 | 42.8 | 99 | 99
5280 | 105.6 | 105.6 | 42.8 | 99 | 99
5281 | 102.3 | 102.3 | 42.8 | 99 | 99
5282 | 101.8 | 101.8 | 42.8 | 99 | 99
5283 | 105.2 | 105.2 | 42.8 | 99 | 99
5284 | 119.5 | 119.5 | 42.8 | 99 | 99
5285 | 122.6 | 122.6 | 42.8 | 99 | 99
5286 | 128.2 | 128.2 | 42.8 | 99 | 99
5287 | 128.7 | 128.7 | 42.8 | 99 | 99
5288 | 99.1 | 99.1 | 42.8 | 99 | 99
5289 | 90.9 | 90.9 | 42.8 | 99 | 99
5290 | 86.1 | 86.1 | 42.8 | 99 | 99
5291 | 83.3 | 83.3 | 42.8 | 99 | 99
5292 | 84 | 84 | 42.8 | 99 | 99
5293 | 83 | 83 | 42.8 | 99 | 99
5294 | 83.6 | 83.6 | 42.8 | 99 | 99
5295 | 89.1 | 89.1 | 42.8 | 99 | 99
5296 | 115.8 | 115.8 | 42.8 | 99 | 99
5297 | 126.1 | 126.1 | 42.8 | 99 | 99
5298 | 130.3 | 130.3 | 42.8 | 99 | 99
5299 | 128.9 | 128.9 | 42.8 | 99 | 99
5300 | 129.3 | 129.3 | 42.8 | 99 | 99
5301 | 128.5 | 128.5 | 42.8 | 99 | 99
5302 | 123.2 | 123.2 | 42.8 | 99 | 99
5303 | 116.1 | 116.1 | 42.8 | 99 | 99
5304 | 108.9 | 108.9 | 42.8 | 99 | 99
5305 | 107.2 | 107.2 | 42.8 | 99 | 99
5306 | 105.9 | 105.9 | 42.8 | 99 | 99
5307 | 105.9 | 105.9 | 42.8 | 99 | 99
5308 | 102.5 | 102.5 | 42.8 | 99 | 99
5309 | 105.9 | 105.9 | 42.8 | 99 | 99
5310 | 105.3 | 105.3 | 42.8 | 99 | 99
5311 | 99 | 99 | 42.8 | 99 | 99
5312 | 79.1 | 79.1 | 42.8 | 99 | 99
5313 | 61.2 | 61.2 | 42.8 | 99 | 99
5314 | 10.6 | 10.6 | 42.8 | 99 | 99
5315 | 9.7 | 9.7 | 42.8 | 99 | 99
5316 | 10.7 | 10.7 | 42.8 | 99 | 99
5317 | 8.6 | 8.6 | 42.8 | 99 | 99
5318 | 9.4 | 9.4 | 42.8 | 99 | 99
5319 | 19.1 | 19.1 | 42.8 | 99 | 99
5320 | 63.1 | 63.1 | 42.8 | 99 | 99
5321 | 95.7 | 95.7 | 42.8 | 99 | 99
5322 | 115.6 | 115.6 | 42.8 | 99 | 99
5323 | 120.8 | 120.8 | 42.8 | 99 | 99
5324 | 120.9 | 120.9 | 42.8 | 99 | 99
5325 | 119.9 | 119.9 | 42.8 | 99 | 99
5326 | 112.5 | 112.5 | 42.8 | 99 | 99
5327 | 105.8 | 105.8 | 42.8 | 99 | 99
5328 | 100.4 | 100.4 | 42.8 | 99 | 99
5329 | 99.3 | 99.3 | 42.8 | 99 | 99
5330 | 97.5 | 97.5 | 42.8 | 99 | 99
5331 | 96.6 | 96.6 | 42.8 | 99 | 99
5332 | 86.8 | 86.8 | 42.8 | 99 | 99
5333 | 89.2 | 89.2 | 42.8 | 99 | 99
5334 | 90 | 90 | 42.8 | 99 | 99
5335 | 73.9 | 73.9 | 42.8 | 99 | 99
5336 | 0 | 0 | 42.8 | 99 | 99
5337 | 0 | 0 | 42.8 | 99 | 99
5338 | 0 | 0 | 42.8 | 99 | 99
5339 | 0 | 0 | 42.8 | 99 | 99
5340 | 0 | 0 | 42.8 | 99 | 99
5341 | -52 | -52 | 42.8 | 99 | 99
5342 | -32.4 | -32.4 | 42.8 | 99 | 99
5343 | -3.5 | -3.5 | 42.8 | 99 | 99
5344 | -76.2 | -76.2 | 42.8 | 99 | 99
5345 | -29.3 | -29.3 | 42.8 | 99 | 99
5346 | 105.5 | 105.5 | 42.8 | 99 | 99
5347 | 106.6 | 106.6 | 42.8 | 99 | 99
5348 | 119.6 | 119.6 | 42.8 | 99 | 99
5349 | 117 | 117 | 42.8 | 99 | 99
5350 | 107.6 | 107.6 | 42.8 | 99 | 99
5351 | 100.5 | 100.5 | 42.8 | 99 | 99
5352 | 91.1 | 91.1 | 42.8 | 99 | 99
5353 | 89.7 | 89.7 | 42.8 | 99 | 99
5354 | 88.4 | 88.4 | 42.8 | 99 | 99
5355 | 88 | 88 | 42.8 | 99 | 99
5356 | 109.8 | 109.8 | 42.8 | 99 | 99
5357 | 114.7 | 114.7 | 42.8 | 99 | 99
5358 | 117 | 117 | 42.8 | 99 | 99
5359 | 109.6 | 109.6 | 42.8 | 99 | 99
5360 | 81.3 | 81.3 | 42.8 | 99 | 99
5361 | 73.1 | 73.1 | 42.8 | 99 | 99
5362 | 70.7 | 70.7 | 42.8 | 99 | 99
5363 | 69.1 | 69.1 | 42.8 | 99 | 99
5364 | 71.7 | 71.7 | 42.8 | 99 | 99
5365 | 70.9 | 70.9 | 42.8 | 99 | 99
5366 | 71.4 | 71.4 | 42.8 | 99 | 99
5367 | 75.9 | 75.9 | 42.8 | 99 | 99
5368 | 98.3 | 98.3 | 42.8 | 99 | 99
5369 | 116.1 | 116.1 | 42.8 | 99 | 99
5370 | 124 | 124 | 42.8 | 99 | 99
5371 | 123.5 | 123.5 | 42.8 | 99 | 99
5372 | 123.9 | 123.9 | 42.8 | 99 | 99
5373 | 123 | 123 | 42.8 | 99 | 99
5374 | 118.6 | 118.6 | 42.8 | 99 | 99
5375 | 114.6 | 114.6 | 42.8 | 99 | 99
5376 | 98.9 | 98.9 | 42.8 | 99 | 99
5377 | 93.6 | 93.6 | 42.8 | 99 | 99
5378 | 91.9 | 91.9 | 42.8 | 99 | 99
5379 | 91 | 91 | 42.8 | 99 | 99
5380 | 109.8 | 109.8 | 42.8 | 99 | 99
5381 | 113.7 | 113.7 | 42.8 | 99 | 99
5382 | 116.6 | 116.6 | 42.8 | 99 | 99
5383 | 103.5 | 103.5 | 42.8 | 99 | 99
5384 | 82.3 | 82.3 | 42.8 | 99 | 99
5385 | 62.5 | 62.5 | 42.8 | 99 | 99
5386 | 32.7 | 32.7 | 42.8 | 99 | 99
5387 | 39.9 | 39.9 | 42.8 | 99 | 99
5388 | 23.2 | 23.2 | 42.8 | 99 | 99
5389 | 22.3 | 22.3 | 42.8 | 99 | 99
5390 | 22.7 | 22.7 | 42.8 | 99 | 99
5391 | 23.7 | 23.7 | 42.8 | 99 | 99
5392 | 71.2 | 71.2 | 42.8 | 99 | 99
5393 | 98.6 | 98.6 | 42.8 | 99 | 99
5394 | 115.4 | 115.4 | 42.8 | 99 | 99
5395 | 117.9 | 117.9 | 42.8 | 99 | 99
5396 | 117.7 | 117.7 | 42.8 | 99 | 99
5397 | 115.5 | 115.5 | 42.8 | 99 | 99
5398 | 111.3 | 111.3 | 42.8 | 99 | 99
5399 | 101.9 | 101.9 | 42.8 | 99 | 99
5400 | 91.8 | 91.8 | 42.8 | 99 | 99
5401 | 89.6 | 89.6 | 42.8 | 99 | 99
5402 | 88.4 | 88.4 | 42.8 | 99 | 99
5403 | 90 | 90 | 42.8 | 99 | 99
5404 | 107 | 107 | 42.8 | 99 | 99
5405 | 112 | 112 | 42.8 | 99 | 99
5406 | 115.4 | 115.4 | 42.8 | 99 | 99
5407 | 103.7 | 103.7 | 42.8 | 99 | 99
5408 | 70.5 | 70.5 | 42.8 | 99 | 99
5409 | -6.8 | -6.8 | 42.8 | 99 | 99
5410 | -29.3 | -29.3 | 42.8 | 99 | 99
5411 | -11.6 | -11.6 | 42.8 | 99 | 99
5412 | -0.9 | -0.9 | 42.8 | 99 | 99
5413 | -5.3 | -5.3 | 42.8 | 99 | 99
5414 | -18.9 | -18.9 | 42.8 | 99 | 99
5415 | 69 | 69 | 42.8 | 99 | 99
5416 | 88.2 | 88.2 | 42.8 | 99 | 99
5417 | 108.9 | 108.9 | 42.8 | 99 | 99
5418 | 124.5 | 124.5 | 42.8 | 99 | 99
5419 | 124.8 | 124.8 | 42.8 | 99 | 99
5420 | 125.2 | 125.2 | 42.8 | 99 | 99
5421 | 124.4 | 124.4 | 42.8 | 99 | 99
5422 | 118.3 | 118.3 | 42.8 | 99 | 99
5423 | 115.7 | 115.7 | 42.8 | 99 | 99
5424 | 109.4 | 109.4 | 42.8 | 99 | 99
5425 | 107.4 | 107.4 | 42.8 | 99 | 99
5426 | 106.1 | 106.1 | 42.8 | 99 | 99
5427 | 106.3 | 106.3 | 42.8 | 99 | 99
5428 | 107.6 | 107.6 | 42.8 | 99 | 99
5429 | 114.2 | 114.2 | 42.8 | 99 | 99
5430 | 108.9 | 108.9 | 42.8 | 99 | 99
5431 | 104.4 | 104.4 | 42.8 | 99 | 99
5432 | 71.9 | 71.9 | 42.8 | 99 | 99
5433 | 63.2 | 63.2 | 42.8 | 99 | 99
5434 | 44.2 | 44.2 | 42.8 | 99 | 99
5435 | 42.6 | 42.6 | 42.8 | 99 | 99
5436 | 45.1 | 45.1 | 42.8 | 99 | 99
5437 | 43.3 | 43.3 | 42.8 | 99 | 99
5438 | -2 | -2 | 42.8 | 99 | 99
5439 | -3.6 | -3.6 | 42.8 | 99 | 99
5440 | -43.9 | -43.9 | 42.8 | 99 | 99
5441 | -12.6 | -12.6 | 42.8 | 99 | 99
5442 | -2.4 | -2.4 | 42.8 | 99 | 99
5443 | -14.5 | -14.5 | 42.8 | 99 | 99
5444 | 125.2 | 125.2 | 42.8 | 99 | 99
5445 | 119.6 | 119.6 | 42.8 | 99 | 99
5446 | 114.6 | 114.6 | 42.8 | 99 | 99
5447 | 104.9 | 104.9 | 42.8 | 99 | 99
5448 | 93.5 | 93.5 | 42.8 | 99 | 99
5449 | 90.9 | 90.9 | 42.8 | 99 | 99
5450 | 89.7 | 89.7 | 42.8 | 99 | 99
5451 | 92.4 | 92.4 | 42.8 | 99 | 99
5452 | 110.9 | 110.9 | 42.8 | 99 | 99
5453 | 114.3 | 114.3 | 42.8 | 99 | 99
5454 | 115.8 | 115.8 | 42.8 | 99 | 99
5455 | 104.2 | 104.2 | 42.8 | 99 | 99
5456 | 81 | 81 | 42.8 | 99 | 99
5457 | 61.5 | 61.5 | 42.8 | 99 | 99
5458 | 0 | 0 | 42.8 | 99 | 99
5459 | 0 | 0 | 42.8 | 99 | 99
5460 | 0 | 0 | 42.8 | 99 | 99
5461 | -90.7 | -90.7 | 42.8 | 99 | 99
5462 | -0.6 | -0.6 | 42.8 | 99 | 99
5463 | -1.4 | -1.4 | 42.8 | 99 | 99
5464 | -5.7 | -5.7 | 42.8 | 99 | 99
5465 | -3.8 | -3.8 | 42.8 | 99 | 99
5466 | -2.4 | -2.4 | 42.8 | 99 | 99
5467 | -6.3 | -6.3 | 42.8 | 99 | 99
5468 | -30.5 | -30.5 | 42.8 | 99 | 99
5469 | -7.7 | -7.7 | 42.8 | 99 | 99
5470 | -2.9 | -2.9 | 42.8 | 99 | 99
5471 | -6.3 | -6.3 | 42.8 | 99 | 99
5472 | -16.1 | -16.1 | 42.8 | 99 | 99
5473 | -21.7 | -21.7 | 42.8 | 99 | 99
5474 | 105.4 | 105.4 | 42.8 | 99 | 99
5475 | 106.5 | 106.5 | 42.8 | 99 | 99
5476 | 102.3 | 102.3 | 42.8 | 99 | 99
5477 | 105.5 | 105.5 | 42.8 | 99 | 99
5478 | 108.4 | 108.4 | 42.8 | 99 | 99
5479 | 99.5 | 99.5 | 42.8 | 99 | 99
5480 | 72.1 | 72.1 | 42.8 | 99 | 99
5481 | 58.8 | 58.8 | 42.8 | 99 | 99
5482 | 0.9 | 0.9 | 42.8 | 99 | 99
5483 | 8.3 | 8.3 | 42.8 | 99 | 99
5484 | 0.8 | 0.8 | 42.8 | 99 | 99
5485 | -0.6 | -0.6 | 42.8 | 99 | 99
5486 | -11.2 | -11.2 | 42.8 | 99 | 99
5487 | -0.6 | -0.6 | 42.8 | 99 | 99
5488 | -100 | -100 | 42.8 | 99 | 99
5489 | -46 | -46 | 42.8 | 99 | 99
5490 | -14.1 | -14.1 | 42.8 | 99 | 99
5491 | -3.9 | -3.9 | 42.8 | 99 | 99
5492 | 121.3 | 121.3 | 42.8 | 99 | 99
5493 | 118.3 | 118.3 | 42.8 | 99 | 99
5494 | 105.2 | 105.2 | 42.8 | 99 | 99
5495 | 91.6 | 91.6 | 42.8 | 99 | 99
5496 | 84.5 | 84.5 | 42.8 | 99 | 99
5497 | 80.6 | 80.6 | 42.8 | 99 | 99
5498 | 76.7 | 76.7 | 42.8 | 99 | 99
5499 | 76 | 76 | 42.8 | 99 | 99
5500 | 65.9 | 65.9 | 42.8 | 99 | 99
5501 | 69.4 | 69.4 | 42.8 | 99 | 99
5502 | 69.3 | 69.3 | 42.8 | 99 | 99
5503 | 31.2 | 31.2 | 42.8 | 99 | 99
5504 | 0 | 0 | 42.8 | 99 | 99
5505 | 0 | 0 | 42.8 | 99 | 99
5506 | 0 | 0 | 42.8 | 99 | 99
5507 | 0 | 0 | 42.8 | 99 | 99
5508 | 0 | 0 | 42.8 | 99 | 99
5509 | 0 | 0 | 42.8 | 99 | 99
5510 | 0 | 0 | 42.8 | 99 | 99
5511 | 0 | 0 | 42.8 | 99 | 99
5512 | 79.4 | 79.4 | 42.8 | 99 | 99
5513 | 93.7 | 93.7 | 42.8 | 99 | 99
5514 | 102.8 | 102.8 | 42.8 | 99 | 99
5515 | 105.9 | 105.9 | 42.8 | 99 | 99
5516 | 118.5 | 118.5 | 42.8 | 99 | 99
5517 | 116.3 | 116.3 | 42.8 | 99 | 99
5518 | 112.6 | 112.6 | 42.8 | 99 | 99
5519 | 110.8 | 110.8 | 42.8 | 99 | 99
5520 | 103.3 | 103.3 | 42.8 | 99 | 99
5521 | 102.2 | 102.2 | 42.8 | 99 | 99
5522 | 101.6 | 101.6 | 42.8 | 99 | 99
5523 | 102.4 | 102.4 | 42.8 | 99 | 99
5524 | 121.8 | 121.8 | 42.8 | 99 | 99
5525 | 125.1 | 125.1 | 42.8 | 99 | 99
5526 | 130.7 | 130.7 | 42.8 | 99 | 99
5527 | 132.8 | 132.8 | 42.8 | 99 | 99
5528 | 115 | 115 | 42.8 | 99 | 99
5529 | 112.9 | 112.9 | 42.8 | 99 | 99
5530 | 107.3 | 107.3 | 42.8 | 99 | 99
5531 | 105.4 | 105.4 | 42.8 | 99 | 99
5532 | 92.9 | 92.9 | 42.8 | 99 | 99
5533 | 90.4 | 90.4 | 42.8 | 99 | 99
5534 | 88.4 | 88.4 | 42.8 | 99 | 99
5535 | 93.4 | 93.4 | 42.8 | 99 | 99
5536 | 117.6 | 117.6 | 42.8 | 99 | 99
5537 | 123.4 | 123.4 | 42.8 | 99 | 99
5538 | 131.2 | 131.2 | 42.8 | 99 | 99
5539 | 129.7 | 129.7 | 42.8 | 99 | 99
5540 | 124.9 | 124.9 | 42.8 | 99 | 99
5541 | 122.4 | 122.4 | 42.8 | 99 | 99
5542 | 113.3 | 113.3 | 42.8 | 99 | 99
5543 | 108.8 | 108.8 | 42.8 | 99 | 99
5544 | 97.8 | 97.8 | 42.8 | 99 | 99
5545 | 97 | 97 | 42.8 | 99 | 99
5546 | 96 | 96 | 42.8 | 99 | 99
5547 | 96.6 | 96.6 | 42.8 | 99 | 99
5548 | 118.3 | 118.3 | 42.8 | 99 | 99
5549 | 123.5 | 123.5 | 42.8 | 99 | 99
5550 | 126.8 | 126.8 | 42.8 | 99 | 99
5551 | 120.9 | 120.9 | 42.8 | 99 | 99
5552 | 89.5 | 89.5 | 42.8 | 99 | 99
5553 | 85.7 | 85.7 | 42.8 | 99 | 99
5554 | 84.4 | 84.4 | 42.8 | 99 | 99
5555 | 83 | 83 | 42.8 | 99 | 99
5556 | 85.7 | 85.7 | 42.8 | 99 | 99
5557 | 84.8 | 84.8 | 42.8 | 99 | 99
5558 | 85.3 | 85.3 | 42.8 | 99 | 99
5559 | 87.7 | 87.7 | 42.8 | 99 | 99
5560 | 103.5 | 103.5 | 42.8 | 99 | 99
5561 | 119.6 | 119.6 | 42.8 | 99 | 99
5562 | 130.9 | 130.9 | 42.8 | 99 | 99
5563 | 129.6 | 129.6 | 42.8 | 99 | 99
5564 | 129.9 | 129.9 | 42.8 | 99 | 99
5565 | 128.7 | 128.7 | 42.8 | 99 | 99
5566 | 121 | 121 | 42.8 | 99 | 99
5567 | 118.3 | 118.3 | 42.8 | 99 | 99
5568 | 104.6 | 104.6 | 42.8 | 99 | 99
5569 | 103.5 | 103.5 | 42.8 | 99 | 99
5570 | 102.3 | 102.3 | 42.8 | 99 | 99
5571 | 101.7 | 101.7 | 42.8 | 99 | 99
5572 | 121 | 121 | 42.8 | 99 | 99
5573 | 124.1 | 124.1 | 42.8 | 99 | 99
5574 | 129.6 | 129.6 | 42.8 | 99 | 99
5575 | 122.5 | 122.5 | 42.8 | 99 | 99
5576 | 88.3 | 88.3 | 42.8 | 99 | 99
5577 | 79.4 | 79.4 | 42.8 | 99 | 99
5578 | 72.5 | 72.5 | 42.8 | 99 | 99
5579 | 70.8 | 70.8 | 42.8 | 99 | 99
5580 | 71.7 | 71.7 | 42.8 | 99 | 99
5581 | 72.3 | 72.3 | 42.8 | 99 | 99
5582 | 73.9 | 73.9 | 42.8 | 99 | 99
5583 | 84.4 | 84.4 | 42.8 | 99 | 99
5584 | 106.3 | 106.3 | 42.8 | 99 | 99
5585 | 123.7 | 123.7 | 42.8 | 99 | 99
5586 | 131.2 | 131.2 | 42.8 | 99 | 99
5587 | 129.9 | 129.9 | 42.8 | 99 | 99
5588 | 130 | 130 | 42.8 | 99 | 99
5589 | 129.1 | 129.1 | 42.8 | 99 | 99
5590 | 121.1 | 121.1 | 42.8 | 99 | 99
5591 | 118.1 | 118.1 | 42.8 | 99 | 99
5592 | 105.4 | 105.4 | 42.8 | 99 | 99
5593 | 103.6 | 103.6 | 42.8 | 99 | 99
5594 | 102.5 | 102.5 | 42.8 | 99 | 99
5595 | 104 | 104 | 42.8 | 99 | 99
5596 | 121.3 | 121.3 | 42.8 | 99 | 99
5597 | 124.6 | 124.6 | 42.8 | 99 | 99
5598 | 130 | 130 | 42.8 | 99 | 99
5599 | 124.6 | 124.6 | 42.8 | 99 | 99
5600 | 91.2 | 91.2 | 42.8 | 99 | 99
5601 | 82.2 | 82.2 | 42.8 | 99 | 99
5602 | 76 | 76 | 42.8 | 99 | 99
5603 | 71.6 | 71.6 | 42.8 | 99 | 99
5604 | 71.8 | 71.8 | 42.8 | 99 | 99
5605 | 73 | 73 | 42.8 | 99 | 99
5606 | 73.6 | 73.6 | 42.8 | 99 | 99
5607 | 84.1 | 84.1 | 42.8 | 99 | 99
5608 | 115.7 | 115.7 | 42.8 | 99 | 99
5609 | 129.7 | 129.7 | 42.8 | 99 | 99
5610 | 133.4 | 133.4 | 42.8 | 99 | 99
5611 | 130.3 | 130.3 | 42.8 | 99 | 99
5612 | 130.4 | 130.4 | 42.8 | 99 | 99
5613 | 124.2 | 124.2 | 42.8 | 99 | 99
5614 | 119.9 | 119.9 | 42.8 | 99 | 99
5615 | 113.3 | 113.3 | 42.8 | 99 | 99
5616 | 101.5 | 101.5 | 42.8 | 99 | 99
5617 | 100.4 | 100.4 | 42.8 | 99 | 99
5618 | 99.3 | 99.3 | 42.8 | 99 | 99
5619 | 99.1 | 99.1 | 42.8 | 99 | 99
5620 | 119.5 | 119.5 | 42.8 | 99 | 99
5621 | 124.6 | 124.6 | 42.8 | 99 | 99
5622 | 128.2 | 128.2 | 42.8 | 99 | 99
5623 | 125.2 | 125.2 | 42.8 | 99 | 99
5624 | 99.4 | 99.4 | 42.8 | 99 | 99
5625 | 87.6 | 87.6 | 42.8 | 99 | 99
5626 | 80 | 80 | 42.8 | 99 | 99
5627 | 74.1 | 74.1 | 42.8 | 99 | 99
5628 | 75.4 | 75.4 | 42.8 | 99 | 99
5629 | 73.6 | 73.6 | 42.8 | 99 | 99
5630 | 75.9 | 75.9 | 42.8 | 99 | 99
5631 | 81.6 | 81.6 | 42.8 | 99 | 99
5632 | 109.8 | 109.8 | 42.8 | 99 | 99
5633 | 123.4 | 123.4 | 42.8 | 99 | 99
5634 | 127.4 | 127.4 | 42.8 | 99 | 99
5635 | 125.9 | 125.9 | 42.8 | 99 | 99
5636 | 118.5 | 118.5 | 42.8 | 99 | 99
5637 | 114.3 | 114.3 | 42.8 | 99 | 99
5638 | 103.1 | 103.1 | 42.8 | 99 | 99
5639 | 98.5 | 98.5 | 42.8 | 99 | 99
5640 | 91.5 | 91.5 | 42.8 | 99 | 99
5641 | 88.6 | 88.6 | 42.8 | 99 | 99
5642 | 87.5 | 87.5 | 42.8 | 99 | 99
5643 | 87.6 | 87.6 | 42.8 | 99 | 99
5644 | 85.5 | 85.5 | 42.8 | 99 | 99
5645 | 90.5 | 90.5 | 42.8 | 99 | 99
5646 | 91.7 | 91.7 | 42.8 | 99 | 99
5647 | 85.6 | 85.6 | 42.8 | 99 | 99
5648 | 75.6 | 75.6 | 42.8 | 99 | 99
5649 | 34.8 | 34.8 | 42.8 | 99 | 99
5650 | 0 | 0 | 42.8 | 99 | 99
5651 | 0 | 0 | 42.8 | 99 | 99
5652 | 0 | 0 | 42.8 | 99 | 99
5653 | 0 | 0 | 42.8 | 99 | 99
5654 | 0 | 0 | 42.8 | 99 | 99
5655 | -10.3 | -10.3 | 42.8 | 99 | 99
5656 | -56.8 | -56.8 | 42.8 | 99 | 99
5657 | -6.1 | -6.1 | 42.8 | 99 | 99
5658 | -105.9 | -105.9 | 42.8 | 99 | 99
5659 | -64.5 | -64.5 | 42.8 | 99 | 99
5660 | -100 | -100 | 42.8 | 99 | 99
5661 | 106.3 | 106.3 | 42.8 | 99 | 99
5662 | 102.2 | 102.2 | 42.8 | 99 | 99
5663 | 93.8 | 93.8 | 42.8 | 99 | 99
5664 | 89.1 | 89.1 | 42.8 | 99 | 99
5665 | 88.1 | 88.1 | 42.8 | 99 | 99
5666 | 87 | 87 | 42.8 | 99 | 99
5667 | 86.6 | 86.6 | 42.8 | 99 | 99
5668 | 81.9 | 81.9 | 42.8 | 99 | 99
5669 | 86.3 | 86.3 | 42.8 | 99 | 99
5670 | 92.8 | 92.8 | 42.8 | 99 | 99
5671 | 88.1 | 88.1 | 42.8 | 99 | 99
5672 | 79.1 | 79.1 | 42.8 | 99 | 99
5673 | 77.8 | 77.8 | 42.8 | 99 | 99
5674 | 70.6 | 70.6 | 42.8 | 99 | 99
5675 | 49.3 | 49.3 | 42.8 | 99 | 99
5676 | 26.1 | 26.1 | 42.8 | 99 | 99
5677 | 23.9 | 23.9 | 42.8 | 99 | 99
5678 | 24.5 | 24.5 | 42.8 | 99 | 99
5679 | 32 | 32 | 42.8 | 99 | 99
5680 | 82.4 | 82.4 | 42.8 | 99 | 99
5681 | 101.9 | 101.9 | 42.8 | 99 | 99
5682 | 109.2 | 109.2 | 42.8 | 99 | 99
5683 | 109.1 | 109.1 | 42.8 | 99 | 99
5684 | 103.7 | 103.7 | 42.8 | 99 | 99
5685 | 100.7 | 100.7 | 42.8 | 99 | 99
5686 | 94.8 | 94.8 | 42.8 | 99 | 99
5687 | 83.8 | 83.8 | 42.8 | 99 | 99
5688 | 89.3 | 89.3 | 42.8 | 99 | 99
5689 | 88.3 | 88.3 | 42.8 | 99 | 99
5690 | 87.4 | 87.4 | 42.8 | 99 | 99
5691 | 87.9 | 87.9 | 42.8 | 99 | 99
5692 | 111.1 | 111.1 | 42.8 | 99 | 99
5693 | 116.7 | 116.7 | 42.8 | 99 | 99
5694 | 120.7 | 120.7 | 42.8 | 99 | 99
5695 | 119 | 119 | 42.8 | 99 | 99
5696 | 88.3 | 88.3 | 42.8 | 99 | 99
5697 | 80.9 | 80.9 | 42.8 | 99 | 99
5698 | 69.4 | 69.4 | 42.8 | 99 | 99
5699 | 61 | 61 | 42.8 | 99 | 99
5700 | 63.2 | 63.2 | 42.8 | 99 | 99
5701 | 62.3 | 62.3 | 42.8 | 99 | 99
5702 | 62.7 | 62.7 | 42.8 | 99 | 99
5703 | 77.1 | 77.1 | 42.8 | 99 | 99
5704 | 100.3 | 100.3 | 42.8 | 99 | 99
5705 | 119.2 | 119.2 | 42.8 | 99 | 99
5706 | 129.5 | 129.5 | 42.8 | 99 | 99
5707 | 126.9 | 126.9 | 42.8 | 99 | 99
5708 | 119.9 | 119.9 | 42.8 | 99 | 99
5709 | 115.1 | 115.1 | 42.8 | 99 | 99
5710 | 109.8 | 109.8 | 42.8 | 99 | 99
5711 | 104.4 | 104.4 | 42.8 | 99 | 99
5712 | 98.5 | 98.5 | 42.8 | 99 | 99
5713 | 97.7 | 97.7 | 42.8 | 99 | 99
5714 | 96.8 | 96.8 | 42.8 | 99 | 99
5715 | 99 | 99 | 42.8 | 99 | 99
5716 | 122.4 | 122.4 | 42.8 | 99 | 99
5717 | 125.5 | 125.5 | 42.8 | 99 | 99
5718 | 131 | 131 | 42.8 | 99 | 99
5719 | 130.1 | 130.1 | 42.8 | 99 | 99
5720 | 98 | 98 | 42.8 | 99 | 99
5721 | 87.6 | 87.6 | 42.8 | 99 | 99
5722 | 86 | 86 | 42.8 | 99 | 99
5723 | 84.6 | 84.6 | 42.8 | 99 | 99
5724 | 87.5 | 87.5 | 42.8 | 99 | 99
5725 | 86.8 | 86.8 | 42.8 | 99 | 99
5726 | 87.8 | 87.8 | 42.8 | 99 | 99
5727 | 92.5 | 92.5 | 42.8 | 99 | 99
5728 | 117.8 | 117.8 | 42.8 | 99 | 99
5729 | 129.1 | 129.1 | 42.8 | 99 | 99
5730 | 132.1 | 132.1 | 42.8 | 99 | 99
5731 | 130.6 | 130.6 | 42.8 | 99 | 99
5732 | 127 | 127 | 42.8 | 99 | 99
5733 | 124.1 | 124.1 | 42.8 | 99 | 99
5734 | 120.3 | 120.3 | 42.8 | 99 | 99
5735 | 115.6 | 115.6 | 42.8 | 99 | 99
5736 | 105 | 105 | 42.8 | 99 | 99
5737 | 103.9 | 103.9 | 42.8 | 99 | 99
5738 | 102.7 | 102.7 | 42.8 | 99 | 99
5739 | 102.2 | 102.2 | 42.8 | 99 | 99
5740 | 122.3 | 122.3 | 42.8 | 99 | 99
5741 | 125.6 | 125.6 | 42.8 | 99 | 99
5742 | 131.2 | 131.2 | 42.8 | 99 | 99
5743 | 126.9 | 126.9 | 42.8 | 99 | 99
5744 | 96 | 96 | 42.8 | 99 | 99
5745 | 85.8 | 85.8 | 42.8 | 99 | 99
5746 | 84.8 | 84.8 | 42.8 | 99 | 99
5747 | 83.6 | 83.6 | 42.8 | 99 | 99
5748 | 86.6 | 86.6 | 42.8 | 99 | 99
5749 | 85.5 | 85.5 | 42.8 | 99 | 99
5750 | 86 | 86 | 42.8 | 99 | 99
5751 | 87.8 | 87.8 | 42.8 | 99 | 99
5752 | 112 | 112 | 42.8 | 99 | 99
5753 | 125.4 | 125.4 | 42.8 | 99 | 99
5754 | 132 | 132 | 42.8 | 99 | 99
5755 | 130.5 | 130.5 | 42.8 | 99 | 99
5756 | 130.6 | 130.6 | 42.8 | 99 | 99
5757 | 124.2 | 124.2 | 42.8 | 99 | 99
5758 | 120.8 | 120.8 | 42.8 | 99 | 99
5759 | 118.1 | 118.1 | 42.8 | 99 | 99
5760 | 105.4 | 105.4 | 42.8 | 99 | 99
5761 | 104.3 | 104.3 | 42.8 | 99 | 99
5762 | 103.1 | 103.1 | 42.8 | 99 | 99
5763 | 102.5 | 102.5 | 42.8 | 99 | 99
5764 | 122.1 | 122.1 | 42.8 | 99 | 99
5765 | 125.3 | 125.3 | 42.8 | 99 | 99
5766 | 130.7 | 130.7 | 42.8 | 99 | 99
5767 | 123.6 | 123.6 | 42.8 | 99 | 99
5768 | 89.9 | 89.9 | 42.8 | 99 | 99
5769 | 81.7 | 81.7 | 42.8 | 99 | 99
5770 | 73.6 | 73.6 | 42.8 | 99 | 99
5771 | 71.9 | 71.9 | 42.8 | 99 | 99
5772 | 74 | 74 | 42.8 | 99 | 99
5773 | 73.6 | 73.6 | 42.8 | 99 | 99
5774 | 74.2 | 74.2 | 42.8 | 99 | 99
5775 | 82.6 | 82.6 | 42.8 | 99 | 99
5776 | 104.1 | 104.1 | 42.8 | 99 | 99
5777 | 124.6 | 124.6 | 42.8 | 99 | 99
5778 | 131.8 | 131.8 | 42.8 | 99 | 99
5779 | 130.3 | 130.3 | 42.8 | 99 | 99
5780 | 130.4 | 130.4 | 42.8 | 99 | 99
5781 | 129.6 | 129.6 | 42.8 | 99 | 99
5782 | 120.6 | 120.6 | 42.8 | 99 | 99
5783 | 117.8 | 117.8 | 42.8 | 99 | 99
5784 | 105.6 | 105.6 | 42.8 | 99 | 99
5785 | 104.5 | 104.5 | 42.8 | 99 | 99
5786 | 103.3 | 103.3 | 42.8 | 99 | 99
5787 | 102.7 | 102.7 | 42.8 | 99 | 99
5788 | 121.9 | 121.9 | 42.8 | 99 | 99
5789 | 125.3 | 125.3 | 42.8 | 99 | 99
5790 | 129.6 | 129.6 | 42.8 | 99 | 99
5791 | 119.4 | 119.4 | 42.8 | 99 | 99
5792 | 90.1 | 90.1 | 42.8 | 99 | 99
5793 | 82.5 | 82.5 | 42.8 | 99 | 99
5794 | 77.2 | 77.2 | 42.8 | 99 | 99
5795 | 74.1 | 74.1 | 42.8 | 99 | 99
5796 | 76.2 | 76.2 | 42.8 | 99 | 99
5797 | 73.7 | 73.7 | 42.8 | 99 | 99
5798 | 76 | 76 | 42.8 | 99 | 99
5799 | 80.1 | 80.1 | 42.8 | 99 | 99
5800 | 106.3 | 106.3 | 42.8 | 99 | 99
5801 | 126.7 | 126.7 | 42.8 | 99 | 99
5802 | 131 | 131 | 42.8 | 99 | 99
5803 | 129.6 | 129.6 | 42.8 | 99 | 99
5804 | 129.9 | 129.9 | 42.8 | 99 | 99
5805 | 126.3 | 126.3 | 42.8 | 99 | 99
5806 | 120.1 | 120.1 | 42.8 | 99 | 99
5807 | 110.5 | 110.5 | 42.8 | 99 | 99
5808 | 102.8 | 102.8 | 42.8 | 99 | 99
5809 | 100.6 | 100.6 | 42.8 | 99 | 99
5810 | 99.2 | 99.2 | 42.8 | 99 | 99
5811 | 98.4 | 98.4 | 42.8 | 99 | 99
5812 | 91.9 | 91.9 | 42.8 | 99 | 99
5813 | 98 | 98 | 42.8 | 99 | 99
5814 | 101.9 | 101.9 | 42.8 | 99 | 99
5815 | 93.2 | 93.2 | 42.8 | 99 | 99
5816 | 76 | 76 | 42.8 | 99 | 99
5817 | 62.8 | 62.8 | 42.8 | 99 | 99
5818 | 26.9 | 26.9 | 42.8 | 99 | 99
5819 | 22 | 22 | 42.8 | 99 | 99
5820 | 23 | 23 | 42.8 | 99 | 99
5821 | 21 | 21 | 42.8 | 99 | 99
5822 | 21.7 | 21.7 | 42.8 | 99 | 99
5823 | 23.8 | 23.8 | 42.8 | 99 | 99
5824 | 67 | 67 | 42.8 | 99 | 99
5825 | 95.6 | 95.6 | 42.8 | 99 | 99
5826 | 105.7 | 105.7 | 42.8 | 99 | 99
5827 | 105.8 | 105.8 | 42.8 | 99 | 99
5828 | 105.9 | 105.9 | 42.8 | 99 | 99
5829 | 103.7 | 103.7 | 42.8 | 99 | 99
5830 | 99.6 | 99.6 | 42.8 | 99 | 99
5831 | 92.4 | 92.4 | 42.8 | 99 | 99
5832 | 92.5 | 92.5 | 42.8 | 94 | 94
5833 | 91.9 | 91.9 | 43.2 | 94 | 94
5834 | 90.4 | 90.4 | 43.2 | 94 | 94
5835 | 90.2 | 90.2 | 43.2 | 94 | 94
5836 | 91.1 | 91.1 | 43.2 | 94 | 94
5837 | 96.1 | 96.1 | 43.2 | 94 | 94
5838 | 96.6 | 96.6 | 43.2 | 94 | 94
5839 | 81.3 | 81.3 | 43.2 | 94 | 94
5840 | 51.5 | 51.5 | 43.2 | 94 | 94
5841 | 29.6 | 29.6 | 43.2 | 94 | 94
5842 | 0 | 0 | 43.2 | 94 | 94
5843 | 0 | 0 | 43.2 | 94 | 94
5844 | 0 | 0 | 43.2 | 94 | 94
5845 | 0 | 0 | 43.2 | 94 | 94
5846 | 0 | 0 | 43.2 | 94 | 94
5847 | 0 | 0 | 43.2 | 94 | 94
5848 | 19.7 | 19.7 | 43.2 | 94 | 94
5849 | 85.5 | 85.5 | 43.2 | 94 | 94
5850 | 94.6 | 94.6 | 43.2 | 94 | 94
5851 | 94.6 | 94.6 | 43.2 | 94 | 94
5852 | 92.8 | 92.8 | 43.2 | 94 | 94
5853 | 89.1 | 89.1 | 43.2 | 94 | 94
5854 | 82.7 | 82.7 | 43.2 | 94 | 94
5855 | 83.8 | 83.8 | 43.2 | 94 | 94
5856 | 69.4 | 69.4 | 43.2 | 94 | 94
5857 | 68.6 | 68.6 | 43.2 | 94 | 94
5858 | 67.3 | 67.3 | 43.2 | 94 | 94
5859 | 67.2 | 67.2 | 43.2 | 94 | 94
5860 | 85.5 | 85.5 | 43.2 | 94 | 94
5861 | 93.8 | 93.8 | 43.2 | 94 | 94
5862 | 99 | 99 | 43.2 | 94 | 94
5863 | 93.1 | 93.1 | 43.2 | 94 | 94
5864 | 49.1 | 49.1 | 43.2 | 94 | 94
5865 | 33.3 | 33.3 | 43.2 | 94 | 94
5866 | 16.3 | 16.3 | 43.2 | 94 | 94
5867 | 22.8 | 22.8 | 43.2 | 94 | 94
5868 | 11.9 | 11.9 | 43.2 | 94 | 94
5869 | 12 | 12 | 43.2 | 94 | 94
5870 | 13.2 | 13.2 | 43.2 | 94 | 94
5871 | 21.5 | 21.5 | 43.2 | 94 | 94
5872 | 65.2 | 65.2 | 43.2 | 94 | 94
5873 | 91.8 | 91.8 | 43.2 | 94 | 94
5874 | 102.3 | 102.3 | 43.2 | 94 | 94
5875 | 100.8 | 100.8 | 43.2 | 94 | 94
5876 | 94.9 | 94.9 | 43.2 | 94 | 94
5877 | 88.2 | 88.2 | 43.2 | 94 | 94
5878 | 84.3 | 84.3 | 43.2 | 94 | 94
5879 | 85.4 | 85.4 | 43.2 | 94 | 94
5880 | 85 | 85 | 43.2 | 94 | 94
5881 | 84.5 | 84.5 | 43.2 | 94 | 94
5882 | 83.4 | 83.4 | 43.2 | 94 | 94
5883 | 85 | 85 | 43.2 | 94 | 94
5884 | 117.8 | 117.8 | 43.2 | 94 | 94
5885 | 127.7 | 127.7 | 43.2 | 94 | 94
5886 | 137.2 | 137.2 | 43.2 | 94 | 94
5887 | 130.7 | 130.7 | 43.2 | 94 | 94
5888 | 93.4 | 93.4 | 43.2 | 94 | 94
5889 | 85.9 | 85.9 | 43.2 | 94 | 94
5890 | 82 | 82 | 43.2 | 94 | 94
5891 | 79.3 | 79.3 | 43.2 | 94 | 94
5892 | 80.1 | 80.1 | 43.2 | 94 | 94
5893 | 80.6 | 80.6 | 43.2 | 94 | 94
5894 | 81.9 | 81.9 | 43.2 | 94 | 94
5895 | 86.5 | 86.5 | 43.2 | 94 | 94
5896 | 120.8 | 120.8 | 43.2 | 94 | 94
5897 | 129.3 | 129.3 | 43.2 | 94 | 94
5898 | 136.8 | 136.8 | 43.2 | 94 | 94
5899 | 134.5 | 134.5 | 43.2 | 94 | 94
5900 | 133.3 | 133.3 | 43.2 | 94 | 94
5901 | 125.3 | 125.3 | 43.2 | 94 | 94
5902 | 120.4 | 120.4 | 43.2 | 94 | 94
5903 | 120.2 | 120.2 | 43.2 | 94 | 94
5904 | 106.5 | 106.5 | 43.2 | 94 | 94
5905 | 104.5 | 104.5 | 43.2 | 94 | 94
5906 | 103.2 | 103.2 | 43.2 | 94 | 94
5907 | 106 | 106 | 43.2 | 94 | 94
5908 | 126.5 | 126.5 | 43.2 | 94 | 94
5909 | 131.9 | 131.9 | 43.2 | 94 | 94
5910 | 138.1 | 138.1 | 43.2 | 94 | 94
5911 | 130.8 | 130.8 | 43.2 | 94 | 94
5912 | 100.9 | 100.9 | 43.2 | 94 | 94
5913 | 86.3 | 86.3 | 43.2 | 94 | 94
5914 | 80.6 | 80.6 | 43.2 | 94 | 94
5915 | 75 | 75 | 43.2 | 94 | 94
5916 | 76.8 | 76.8 | 43.2 | 94 | 94
5917 | 76.9 | 76.9 | 43.2 | 94 | 94
5918 | 78.3 | 78.3 | 43.2 | 94 | 94
5919 | 84 | 84 | 43.2 | 94 | 94
5920 | 117.2 | 117.2 | 43.2 | 94 | 94
5921 | 135.6 | 135.6 | 43.2 | 94 | 94
5922 | 143.3 | 143.3 | 43.2 | 94 | 94
5923 | 135.8 | 135.8 | 43.2 | 94 | 94
5924 | 130.9 | 130.9 | 43.2 | 94 | 94
5925 | 121.9 | 121.9 | 43.2 | 94 | 94
5926 | 116.9 | 116.9 | 43.2 | 94 | 94
5927 | 118.5 | 118.5 | 43.2 | 94 | 94
5928 | 102.4 | 102.4 | 43.2 | 94 | 94
5929 | 98.8 | 98.8 | 43.2 | 94 | 94
5930 | 97.7 | 97.7 | 43.2 | 94 | 94
5931 | 100.8 | 100.8 | 43.2 | 94 | 94
5932 | 120.5 | 120.5 | 43.2 | 94 | 94
5933 | 128.3 | 128.3 | 43.2 | 94 | 94
5934 | 133.7 | 133.7 | 43.2 | 94 | 94
5935 | 117.2 | 117.2 | 43.2 | 94 | 94
5936 | 86.1 | 86.1 | 43.2 | 94 | 94
5937 | 74.8 | 74.8 | 43.2 | 94 | 94
5938 | -1.6 | -1.6 | 43.2 | 94 | 94
5939 | -5.8 | -5.8 | 43.2 | 94 | 94
5940 | -3.6 | -3.6 | 43.2 | 94 | 94
5941 | 44.4 | 44.4 | 43.2 | 94 | 94
5942 | 58.2 | 58.2 | 43.2 | 94 | 94
5943 | 75.4 | 75.4 | 43.2 | 94 | 94
5944 | 110.6 | 110.6 | 43.2 | 94 | 94
5945 | 128.2 | 128.2 | 43.2 | 94 | 94
5946 | 137.1 | 137.1 | 43.2 | 94 | 94
5947 | 129.6 | 129.6 | 43.2 | 94 | 94
5948 | 115.6 | 115.6 | 43.2 | 94 | 94
5949 | 109.7 | 109.7 | 43.2 | 94 | 94
5950 | 102 | 102 | 43.2 | 94 | 94
5951 | 97.7 | 97.7 | 43.2 | 94 | 94
5952 | 89.1 | 89.1 | 43.2 | 94 | 94
5953 | 88.5 | 88.5 | 43.2 | 94 | 94
5954 | 87.3 | 87.3 | 43.2 | 94 | 94
5955 | 87 | 87 | 43.2 | 94 | 94
5956 | 114.6 | 114.6 | 43.2 | 94 | 94
5957 | 120.1 | 120.1 | 43.2 | 94 | 94
5958 | 123.7 | 123.7 | 43.2 | 94 | 94
5959 | 105.1 | 105.1 | 43.2 | 94 | 94
5960 | 80 | 80 | 43.2 | 94 | 94
5961 | 65.7 | 65.7 | 43.2 | 94 | 94
5962 | 4.4 | 4.4 | 43.2 | 94 | 94
5963 | 2.2 | 2.2 | 43.2 | 94 | 94
5964 | -52.8 | -52.8 | 43.2 | 94 | 94
5965 | 4.2 | 4.2 | 43.2 | 94 | 94
5966 | -14.3 | -14.3 | 43.2 | 94 | 94
5967 | -5 | -5 | 43.2 | 94 | 94
5968 | -5.9 | -5.9 | 43.2 | 94 | 94
5969 | -1.1 | -1.1 | 43.2 | 94 | 94
5970 | -6 | -6 | 43.2 | 94 | 94
5971 | -96.5 | -96.5 | 43.2 | 94 | 94
5972 | 122 | 122 | 43.2 | 94 | 94
5973 | 116 | 116 | 43.2 | 94 | 94
5974 | 107.9 | 107.9 | 43.2 | 94 | 94
5975 | 110.6 | 110.6 | 43.2 | 94 | 94
5976 | 98.7 | 98.7 | 43.2 | 94 | 94
5977 | 96.4 | 96.4 | 43.2 | 94 | 94
5978 | 95.2 | 95.2 | 43.2 | 94 | 94
5979 | 96.1 | 96.1 | 43.2 | 94 | 94
5980 | 111.3 | 111.3 | 43.2 | 94 | 94
5981 | 119.6 | 119.6 | 43.2 | 94 | 94
5982 | 122.4 | 122.4 | 43.2 | 94 | 94
5983 | 111.9 | 111.9 | 43.2 | 94 | 94
5984 | 85.7 | 85.7 | 43.2 | 94 | 94
5985 | 77.4 | 77.4 | 43.2 | 94 | 94
5986 | 71.1 | 71.1 | 43.2 | 94 | 94
5987 | 66.5 | 66.5 | 43.2 | 94 | 94
5988 | 64.6 | 64.6 | 43.2 | 94 | 94
5989 | 65.8 | 65.8 | 43.2 | 94 | 94
5990 | 68.6 | 68.6 | 43.2 | 94 | 94
5991 | 76.6 | 76.6 | 43.2 | 94 | 94
5992 | 111.8 | 111.8 | 43.2 | 94 | 94
5993 | 124.8 | 124.8 | 43.2 | 94 | 94
5994 | 126.8 | 126.8 | 43.2 | 94 | 94
5995 | 125.5 | 125.5 | 43.2 | 94 | 94
5996 | 124.7 | 124.7 | 43.2 | 94 | 94
5997 | 117.3 | 117.3 | 43.2 | 94 | 94
5998 | 113 | 113 | 43.2 | 94 | 94
5999 | 111.7 | 111.7 | 43.2 | 94 | 94
6000 | 103.1 | 103.1 | 43.2 | 94 | 94
6001 | 102.1 | 102.1 | 43.2 | 94 | 94
6002 | 99.3 | 99.3 | 43.2 | 94 | 94
6003 | 97.9 | 97.9 | 43.2 | 94 | 94
6004 | 90.6 | 90.6 | 43.2 | 94 | 94
6005 | 93.8 | 93.8 | 43.2 | 94 | 94
6006 | 99.2 | 99.2 | 43.2 | 94 | 94
6007 | 92.6 | 92.6 | 43.2 | 94 | 94
6008 | 74.3 | 74.3 | 43.2 | 94 | 94
6009 | 68.5 | 68.5 | 43.2 | 94 | 94
6010 | 61.9 | 61.9 | 43.2 | 94 | 94
6011 | 64.6 | 64.6 | 43.2 | 94 | 94
6012 | 56.5 | 56.5 | 43.2 | 94 | 94
6013 | 58.4 | 58.4 | 43.2 | 94 | 94
6014 | 61.7 | 61.7 | 43.2 | 94 | 94
6015 | 77.5 | 77.5 | 43.2 | 94 | 94
6016 | 107 | 107 | 43.2 | 94 | 94
6017 | 114.7 | 114.7 | 43.2 | 94 | 94
6018 | 124.7 | 124.7 | 43.2 | 94 | 94
6019 | 123.6 | 123.6 | 43.2 | 94 | 94
6020 | 122.9 | 122.9 | 43.2 | 94 | 94
6021 | 116.1 | 116.1 | 43.2 | 94 | 94
6022 | 110.9 | 110.9 | 43.2 | 94 | 94
6023 | 113.7 | 113.7 | 43.2 | 94 | 94
6024 | 99.9 | 99.9 | 43.2 | 94 | 94
6025 | 97.8 | 97.8 | 43.2 | 94 | 94
6026 | 96.4 | 96.4 | 43.2 | 94 | 94
6027 | 96.3 | 96.3 | 43.2 | 94 | 94
6028 | 127.7 | 127.7 | 43.2 | 94 | 94
6029 | 132.6 | 132.6 | 43.2 | 94 | 94
6030 | 139.1 | 139.1 | 43.2 | 94 | 94
6031 | 138.6 | 138.6 | 43.2 | 94 | 94
6032 | 111.2 | 111.2 | 43.2 | 94 | 94
6033 | 93.1 | 93.1 | 43.2 | 94 | 94
6034 | 87 | 87 | 43.2 | 94 | 94
6035 | 81.3 | 81.3 | 43.2 | 94 | 94
6036 | 82.6 | 82.6 | 43.2 | 94 | 94
6037 | 83.1 | 83.1 | 43.2 | 94 | 94
6038 | 84.2 | 84.2 | 43.2 | 94 | 94
6039 | 85.4 | 85.4 | 43.2 | 94 | 94
6040 | 113.9 | 113.9 | 43.2 | 94 | 94
6041 | 136 | 136 | 43.2 | 94 | 94
6042 | 141.1 | 141.1 | 43.2 | 94 | 94
6043 | 136.9 | 136.9 | 43.2 | 94 | 94
6044 | 128.9 | 128.9 | 43.2 | 94 | 94
6045 | 124.3 | 124.3 | 43.2 | 94 | 94
6046 | 115.9 | 115.9 | 43.2 | 94 | 94
6047 | 111.1 | 111.1 | 43.2 | 94 | 94
6048 | 96 | 96 | 43.2 | 94 | 94
6049 | 95.1 | 95.1 | 43.2 | 94 | 94
6050 | 93.9 | 93.9 | 43.2 | 94 | 94
6051 | 92.7 | 92.7 | 43.2 | 94 | 94
6052 | 121.8 | 121.8 | 43.2 | 94 | 94
6053 | 128.3 | 128.3 | 43.2 | 94 | 94
6054 | 134.9 | 134.9 | 43.2 | 94 | 94
6055 | 131.2 | 131.2 | 43.2 | 94 | 94
6056 | 104.5 | 104.5 | 43.2 | 94 | 94
6057 | 100.6 | 100.6 | 43.2 | 94 | 94
6058 | 94.9 | 94.9 | 43.2 | 94 | 94
6059 | 92.6 | 92.6 | 43.2 | 94 | 94
6060 | 88.1 | 88.1 | 43.2 | 94 | 94
6061 | 88.4 | 88.4 | 43.2 | 94 | 94
6062 | 89.5 | 89.5 | 43.2 | 94 | 94
6063 | 90.6 | 90.6 | 43.2 | 94 | 94
6064 | 116.9 | 116.9 | 43.2 | 94 | 94
6065 | 125.3 | 125.3 | 43.2 | 94 | 94
6066 | 132.7 | 132.7 | 43.2 | 94 | 94
6067 | 129.7 | 129.7 | 43.2 | 94 | 94
6068 | 115.9 | 115.9 | 43.2 | 94 | 94
6069 | 109.7 | 109.7 | 43.2 | 94 | 94
6070 | 103.2 | 103.2 | 43.2 | 94 | 94
6071 | 98 | 98 | 43.2 | 94 | 94
6072 | 93.3 | 93.3 | 43.2 | 94 | 94
6073 | 92.5 | 92.5 | 43.2 | 94 | 94
6074 | 91.2 | 91.2 | 43.2 | 94 | 94
6075 | 90.1 | 90.1 | 43.2 | 94 | 94
6076 | 114.5 | 114.5 | 43.2 | 94 | 94
6077 | 124.9 | 124.9 | 43.2 | 94 | 94
6078 | 132.6 | 132.6 | 43.2 | 94 | 94
6079 | 125.3 | 125.3 | 43.2 | 94 | 94
6080 | 100.5 | 100.5 | 43.2 | 94 | 94
6081 | 92.5 | 92.5 | 43.2 | 94 | 94
6082 | 90.7 | 90.7 | 43.2 | 94 | 94
6083 | 93.2 | 93.2 | 43.2 | 94 | 94
6084 | 97.6 | 97.6 | 43.2 | 94 | 94
6085 | 100.5 | 100.5 | 43.2 | 94 | 94
6086 | 101.7 | 101.7 | 43.2 | 94 | 94
6087 | 103.5 | 103.5 | 43.2 | 94 | 94
6088 | 121.3 | 121.3 | 43.2 | 94 | 94
6089 | 128.1 | 128.1 | 43.2 | 94 | 94
6090 | 134.1 | 134.1 | 43.2 | 94 | 94
6091 | 131.8 | 131.8 | 43.2 | 94 | 94
6092 | 126.1 | 126.1 | 43.2 | 94 | 94
6093 | 122.9 | 122.9 | 43.2 | 94 | 94
6094 | 113.6 | 113.6 | 43.2 | 94 | 94
6095 | 112.8 | 112.8 | 43.2 | 94 | 94
6096 | 100.5 | 100.5 | 43.2 | 94 | 94
6097 | 99.8 | 99.8 | 43.2 | 94 | 94
6098 | 98.5 | 98.5 | 43.2 | 94 | 94
6099 | 98.1 | 98.1 | 43.2 | 94 | 94
6100 | 130.6 | 130.6 | 43.2 | 94 | 94
6101 | 136.2 | 136.2 | 43.2 | 94 | 94
6102 | 142.9 | 142.9 | 43.2 | 94 | 94
6103 | 142.1 | 142.1 | 43.2 | 94 | 94
6104 | 116.1 | 116.1 | 43.2 | 94 | 94
6105 | 108.4 | 108.4 | 43.2 | 94 | 94
6106 | 106.5 | 106.5 | 43.2 | 94 | 94
6107 | 103.3 | 103.3 | 43.2 | 94 | 94
6108 | 92.6 | 92.6 | 43.2 | 94 | 94
6109 | 92.9 | 92.9 | 43.2 | 94 | 94
6110 | 94.1 | 94.1 | 43.2 | 94 | 94
6111 | 95.9 | 95.9 | 43.2 | 94 | 94
6112 | 130.4 | 130.4 | 43.2 | 94 | 94
6113 | 139 | 139 | 43.2 | 94 | 94
6114 | 141.8 | 141.8 | 43.2 | 94 | 94
6115 | 138.9 | 138.9 | 43.2 | 94 | 94
6116 | 132.8 | 132.8 | 43.2 | 94 | 94
6117 | 128.5 | 128.5 | 43.2 | 94 | 94
6118 | 119.9 | 119.9 | 43.2 | 94 | 94
6119 | 118.3 | 118.3 | 43.2 | 94 | 94
6120 | 102.6 | 102.6 | 43.2 | 94 | 94
6121 | 101.9 | 101.9 | 43.2 | 94 | 94
6122 | 100.6 | 100.6 | 43.2 | 94 | 94
6123 | 99.5 | 99.5 | 43.2 | 94 | 94
6124 | 129.9 | 129.9 | 43.2 | 94 | 94
6125 | 135.6 | 135.6 | 43.2 | 94 | 94
6126 | 142.2 | 142.2 | 43.2 | 94 | 94
6127 | 137.7 | 137.7 | 43.2 | 94 | 94
6128 | 110.3 | 110.3 | 43.2 | 94 | 94
6129 | 101.7 | 101.7 | 43.2 | 94 | 94
6130 | 99.6 | 99.6 | 43.2 | 94 | 94
6131 | 97.7 | 97.7 | 43.2 | 94 | 94
6132 | 91 | 91 | 43.2 | 94 | 94
6133 | 91.1 | 91.1 | 43.2 | 94 | 94
6134 | 92.3 | 92.3 | 43.2 | 94 | 94
6135 | 94 | 94 | 43.2 | 94 | 94
6136 | 124.8 | 124.8 | 43.2 | 94 | 94
6137 | 138.5 | 138.5 | 43.2 | 94 | 94
6138 | 140.7 | 140.7 | 43.2 | 94 | 94
6139 | 138.3 | 138.3 | 43.2 | 94 | 94
6140 | 121.7 | 121.7 | 43.2 | 94 | 94
6141 | 115.8 | 115.8 | 43.2 | 94 | 94
6142 | 108.7 | 108.7 | 43.2 | 94 | 94
6143 | 108.7 | 108.7 | 43.2 | 94 | 94
6144 | 101.3 | 101.3 | 43.2 | 94 | 94
6145 | 100.1 | 100.1 | 43.2 | 94 | 94
6146 | 98.9 | 98.9 | 43.2 | 94 | 94
6147 | 96.9 | 96.9 | 43.2 | 94 | 94
6148 | 107.6 | 107.6 | 43.2 | 94 | 94
6149 | 117.3 | 117.3 | 43.2 | 94 | 94
6150 | 122.7 | 122.7 | 43.2 | 94 | 94
6151 | 111.7 | 111.7 | 43.2 | 94 | 94
6152 | 91.2 | 91.2 | 43.2 | 94 | 94
6153 | 88.8 | 88.8 | 43.2 | 94 | 94
6154 | 83.4 | 83.4 | 43.2 | 94 | 94
6155 | 80 | 80 | 43.2 | 94 | 94
6156 | 73.8 | 73.8 | 43.2 | 94 | 94
6157 | 72.7 | 72.7 | 43.2 | 94 | 94
6158 | 74.2 | 74.2 | 43.2 | 94 | 94
6159 | 74.9 | 74.9 | 43.2 | 94 | 94
6160 | 105.8 | 105.8 | 43.2 | 94 | 94
6161 | 119.5 | 119.5 | 43.2 | 94 | 94
6162 | 124.3 | 124.3 | 43.2 | 94 | 94
6163 | 121.7 | 121.7 | 43.2 | 94 | 94
6164 | 114.9 | 114.9 | 43.2 | 94 | 94
6165 | 111.3 | 111.3 | 43.2 | 94 | 94
6166 | 102 | 102 | 43.2 | 94 | 94
6167 | 102.1 | 102.1 | 43.2 | 94 | 94
6168 | 91.3 | 91.3 | 43.2 | 94 | 94
6169 | 90.6 | 90.6 | 43.2 | 94 | 94
6170 | 89.4 | 89.4 | 43.2 | 94 | 94
6171 | 88.4 | 88.4 | 43.2 | 94 | 94
6172 | 92.9 | 92.9 | 43.2 | 94 | 94
6173 | 98.3 | 98.3 | 43.2 | 94 | 94
6174 | 105.5 | 105.5 | 43.2 | 94 | 94
6175 | 98.5 | 98.5 | 43.2 | 94 | 94
6176 | 78.4 | 78.4 | 43.2 | 94 | 94
6177 | 76 | 76 | 43.2 | 94 | 94
6178 | 71.3 | 71.3 | 43.2 | 94 | 94
6179 | 69.9 | 69.9 | 43.2 | 94 | 94
6180 | 69.8 | 69.8 | 43.2 | 94 | 94
6181 | 68.5 | 68.5 | 43.2 | 94 | 94
6182 | 69.9 | 69.9 | 43.2 | 94 | 94
6183 | 70.7 | 70.7 | 43.2 | 94 | 94
6184 | 92.9 | 92.9 | 43.2 | 94 | 94
6185 | 112.3 | 112.3 | 43.2 | 94 | 94
6186 | 117.9 | 117.9 | 43.2 | 94 | 94
6187 | 116.5 | 116.5 | 43.2 | 94 | 94
6188 | 99.1 | 99.1 | 43.2 | 94 | 94
6189 | 91.7 | 91.7 | 43.2 | 94 | 94
6190 | 82.9 | 82.9 | 43.2 | 94 | 94
6191 | 66.1 | 66.1 | 43.2 | 94 | 94
6192 | 65.2 | 65.2 | 43.2 | 94 | 94
6193 | 64.4 | 64.4 | 43.2 | 94 | 94
6194 | 63.1 | 63.1 | 43.2 | 94 | 94
6195 | 62 | 62 | 43.2 | 94 | 94
6196 | 82.8 | 82.8 | 43.2 | 94 | 94
6197 | 92.4 | 92.4 | 43.2 | 94 | 94
6198 | 99.6 | 99.6 | 43.2 | 94 | 94
6199 | 95.9 | 95.9 | 43.2 | 94 | 94
6200 | 67 | 67 | 43.2 | 94 | 94
6201 | 64.3 | 64.3 | 43.2 | 94 | 94
6202 | 62.5 | 62.5 | 43.2 | 94 | 94
6203 | 68 | 68 | 43.2 | 94 | 94
6204 | 61.8 | 61.8 | 43.2 | 94 | 94
6205 | 61.9 | 61.9 | 43.2 | 94 | 94
6206 | 66.4 | 66.4 | 43.2 | 94 | 94
6207 | 75.4 | 75.4 | 43.2 | 94 | 94
6208 | 111.6 | 111.6 | 43.2 | 94 | 94
6209 | 126.1 | 126.1 | 43.2 | 94 | 94
6210 | 131.4 | 131.4 | 43.2 | 94 | 94
6211 | 129.2 | 129.2 | 43.2 | 94 | 94
6212 | 127.1 | 127.1 | 43.2 | 94 | 94
6213 | 120 | 120 | 43.2 | 94 | 94
6214 | 107.2 | 107.2 | 43.2 | 94 | 94
6215 | 106.1 | 106.1 | 43.2 | 94 | 94
6216 | 90 | 90 | 43.2 | 94 | 94
6217 | 89.1 | 89.1 | 43.2 | 94 | 94
6218 | 87.7 | 87.7 | 43.2 | 94 | 94
6219 | 86.5 | 86.5 | 43.2 | 94 | 94
6220 | 105.1 | 105.1 | 43.2 | 94 | 94
6221 | 114.9 | 114.9 | 43.2 | 94 | 94
6222 | 115.2 | 115.2 | 43.2 | 94 | 94
6223 | 97.7 | 97.7 | 43.2 | 94 | 94
6224 | 67.3 | 67.3 | 43.2 | 94 | 94
6225 | 49.6 | 49.6 | 43.2 | 94 | 94
6226 | 45.2 | 45.2 | 43.2 | 94 | 94
6227 | -64.9 | -64.9 | 43.2 | 94 | 94
6228 | 49.6 | 49.6 | 43.2 | 94 | 94
6229 | 50.7 | 50.7 | 43.2 | 94 | 94
6230 | 54.5 | 54.5 | 43.2 | 94 | 94
6231 | 70.5 | 70.5 | 43.2 | 94 | 94
6232 | 87.9 | 87.9 | 43.2 | 94 | 94
6233 | 118.6 | 118.6 | 43.2 | 94 | 94
6234 | 129.1 | 129.1 | 43.2 | 94 | 94
6235 | 127.3 | 127.3 | 43.2 | 94 | 94
6236 | 113.2 | 113.2 | 43.2 | 94 | 94
6237 | 106 | 106 | 43.2 | 94 | 94
6238 | 101.3 | 101.3 | 43.2 | 94 | 94
6239 | 103 | 103 | 43.2 | 94 | 94
6240 | 93.1 | 93.1 | 43.2 | 94 | 94
6241 | 92.9 | 92.9 | 43.2 | 94 | 94
6242 | 92.8 | 92.8 | 43.2 | 94 | 94
6243 | 92.6 | 92.6 | 43.2 | 94 | 94
6244 | 121.8 | 121.8 | 43.2 | 94 | 94
6245 | 130.7 | 130.7 | 43.2 | 94 | 94
6246 | 137.3 | 137.3 | 43.2 | 94 | 94
6247 | 137.3 | 137.3 | 43.2 | 94 | 94
6248 | 117.3 | 117.3 | 43.2 | 94 | 94
6249 | 108.6 | 108.6 | 43.2 | 94 | 94
6250 | 105.2 | 105.2 | 43.2 | 94 | 94
6251 | 106.7 | 106.7 | 43.2 | 94 | 94
6252 | 98.7 | 98.7 | 43.2 | 94 | 94
6253 | 94.1 | 94.1 | 43.2 | 94 | 94
6254 | 95.4 | 95.4 | 43.2 | 94 | 94
6255 | 99.7 | 99.7 | 43.2 | 94 | 94
6256 | 126.8 | 126.8 | 43.2 | 94 | 94
6257 | 134.2 | 134.2 | 43.2 | 94 | 94
6258 | 136.4 | 136.4 | 43.2 | 94 | 94
6259 | 133.8 | 133.8 | 43.2 | 94 | 94
6260 | 127.1 | 127.1 | 43.2 | 94 | 94
6261 | 123.3 | 123.3 | 43.2 | 94 | 94
6262 | 114 | 114 | 43.2 | 94 | 94
6263 | 109.1 | 109.1 | 43.2 | 94 | 94
6264 | 93.8 | 93.8 | 43.2 | 94 | 94
6265 | 92.3 | 92.3 | 43.2 | 94 | 94
6266 | 91 | 91 | 43.2 | 94 | 94
6267 | 90.6 | 90.6 | 43.2 | 94 | 94
6268 | 121.6 | 121.6 | 43.2 | 94 | 94
6269 | 128.7 | 128.7 | 43.2 | 94 | 94
6270 | 135.2 | 135.2 | 43.2 | 94 | 94
6271 | 126.8 | 126.8 | 43.2 | 94 | 94
6272 | 89.6 | 89.6 | 43.2 | 94 | 94
6273 | 85.8 | 85.8 | 43.2 | 94 | 94
6274 | 84.4 | 84.4 | 43.2 | 94 | 94
6275 | 83.8 | 83.8 | 43.2 | 94 | 94
6276 | 84.5 | 84.5 | 43.2 | 94 | 94
6277 | 84.9 | 84.9 | 43.2 | 94 | 94
6278 | 86 | 86 | 43.2 | 94 | 94
6279 | 87 | 87 | 43.2 | 94 | 94
6280 | 117.9 | 117.9 | 43.2 | 94 | 94
6281 | 133.5 | 133.5 | 43.2 | 94 | 94
6282 | 135.7 | 135.7 | 43.2 | 94 | 94
6283 | 133.3 | 133.3 | 43.2 | 94 | 94
6284 | 120.5 | 120.5 | 43.2 | 94 | 94
6285 | 113.4 | 113.4 | 43.2 | 94 | 94
6286 | 103.5 | 103.5 | 43.2 | 94 | 94
6287 | 105.7 | 105.7 | 43.2 | 94 | 94
6288 | 94.1 | 94.1 | 43.2 | 94 | 94
6289 | 93.4 | 93.4 | 43.2 | 94 | 94
6290 | 92.1 | 92.1 | 43.2 | 94 | 94
6291 | 91.1 | 91.1 | 43.2 | 94 | 94
6292 | 121.4 | 121.4 | 43.2 | 94 | 94
6293 | 129.1 | 129.1 | 43.2 | 94 | 94
6294 | 135.7 | 135.7 | 43.2 | 94 | 94
6295 | 134 | 134 | 43.2 | 94 | 94
6296 | 108.7 | 108.7 | 43.2 | 94 | 94
6297 | 103.6 | 103.6 | 43.2 | 94 | 94
6298 | 102 | 102 | 43.2 | 94 | 94
6299 | 101.2 | 101.2 | 43.2 | 94 | 94
6300 | 89.4 | 89.4 | 43.2 | 94 | 94
6301 | 89.7 | 89.7 | 43.2 | 94 | 94
6302 | 91.4 | 91.4 | 43.2 | 94 | 94
6303 | 93.3 | 93.3 | 43.2 | 94 | 94
6304 | 122.4 | 122.4 | 43.2 | 94 | 94
6305 | 133.7 | 133.7 | 43.2 | 94 | 94
6306 | 135.8 | 135.8 | 43.2 | 94 | 94
6307 | 133.4 | 133.4 | 43.2 | 94 | 94
6308 | 126.3 | 126.3 | 43.2 | 94 | 94
6309 | 122.5 | 122.5 | 43.2 | 94 | 94
6310 | 118.5 | 118.5 | 43.2 | 94 | 94
6311 | 119.9 | 119.9 | 43.2 | 94 | 94
6312 | 105 | 105 | 43.2 | 94 | 94
6313 | 103.1 | 103.1 | 43.2 | 94 | 94
6314 | 101.3 | 101.3 | 43.2 | 94 | 94
6315 | 100 | 100 | 43.2 | 94 | 94
6316 | 110.7 | 110.7 | 43.2 | 94 | 94
6317 | 119.9 | 119.9 | 43.2 | 94 | 94
6318 | 125.5 | 125.5 | 43.2 | 94 | 94
6319 | 114.4 | 114.4 | 43.2 | 94 | 94
6320 | 89.6 | 89.6 | 43.2 | 94 | 94
6321 | 83.5 | 83.5 | 43.2 | 94 | 94
6322 | 81.3 | 81.3 | 43.2 | 94 | 94
6323 | 77.5 | 77.5 | 43.2 | 94 | 94
6324 | 74.4 | 74.4 | 43.2 | 94 | 94
6325 | 73.3 | 73.3 | 43.2 | 94 | 94
6326 | 74.8 | 74.8 | 43.2 | 94 | 94
6327 | 75.5 | 75.5 | 43.2 | 94 | 94
6328 | 109.1 | 109.1 | 43.2 | 94 | 94
6329 | 126.7 | 126.7 | 43.2 | 94 | 94
6330 | 128.7 | 128.7 | 43.2 | 94 | 94
6331 | 127.4 | 127.4 | 43.2 | 94 | 94
6332 | 124.6 | 124.6 | 43.2 | 94 | 94
6333 | 119.3 | 119.3 | 43.2 | 94 | 94
6334 | 112.2 | 112.2 | 43.2 | 94 | 94
6335 | 111.2 | 111.2 | 43.2 | 94 | 94
6336 | 100.2 | 100.2 | 43.2 | 94 | 94
6337 | 99.3 | 99.3 | 43.2 | 94 | 94
6338 | 98.1 | 98.1 | 43.2 | 94 | 94
6339 | 96.5 | 96.5 | 43.2 | 94 | 94
6340 | 89.5 | 89.5 | 43.2 | 94 | 94
6341 | 95.1 | 95.1 | 43.2 | 94 | 94
6342 | 100.3 | 100.3 | 43.2 | 94 | 94
6343 | 91 | 91 | 43.2 | 94 | 94
6344 | 70 | 70 | 43.2 | 94 | 94
6345 | -3.3 | -3.3 | 43.2 | 94 | 94
6346 | -87.9 | -87.9 | 43.2 | 94 | 94
6347 | -0.1 | -0.1 | 43.2 | 94 | 94
6348 | -27.1 | -27.1 | 43.2 | 94 | 94
6349 | -35.2 | -35.2 | 43.2 | 94 | 94
6350 | 0 | 0 | 43.2 | 94 | 94
6351 | 24.3 | 24.3 | 43.2 | 94 | 94
6352 | 79.2 | 79.2 | 43.2 | 94 | 94
6353 | 112 | 112 | 43.2 | 94 | 94
6354 | 117.5 | 117.5 | 43.2 | 94 | 94
6355 | 114.1 | 114.1 | 43.2 | 94 | 94
6356 | 95.1 | 95.1 | 43.2 | 94 | 94
6357 | 88.7 | 88.7 | 43.2 | 94 | 94
6358 | 84.4 | 84.4 | 43.2 | 94 | 94
6359 | 83.3 | 83.3 | 43.2 | 94 | 94
6360 | 80.1 | 80.1 | 43.2 | 94 | 94
6361 | 79.4 | 79.4 | 43.2 | 94 | 94
6362 | 78.3 | 78.3 | 43.2 | 94 | 94
6363 | 79.9 | 79.9 | 43.2 | 94 | 94
6364 | 114.1 | 114.1 | 43.2 | 94 | 94
6365 | 122.8 | 122.8 | 43.2 | 94 | 94
6366 | 130.1 | 130.1 | 43.2 | 94 | 94
6367 | 124.8 | 124.8 | 43.2 | 94 | 94
6368 | 89.9 | 89.9 | 43.2 | 94 | 94
6369 | 82.6 | 82.6 | 43.2 | 94 | 94
6370 | 81 | 81 | 43.2 | 94 | 94
6371 | 74.3 | 74.3 | 43.2 | 94 | 94
6372 | 74.6 | 74.6 | 43.2 | 94 | 94
6373 | 74.9 | 74.9 | 43.2 | 94 | 94
6374 | 76.1 | 76.1 | 43.2 | 94 | 94
6375 | 80.9 | 80.9 | 43.2 | 94 | 94
6376 | 100.8 | 100.8 | 43.2 | 94 | 94
6377 | 122.7 | 122.7 | 43.2 | 94 | 94
6378 | 127.4 | 127.4 | 43.2 | 94 | 94
6379 | 125.4 | 125.4 | 43.2 | 94 | 94
6380 | 115.9 | 115.9 | 43.2 | 94 | 94
6381 | 107.8 | 107.8 | 43.2 | 94 | 94
6382 | 104.1 | 104.1 | 43.2 | 94 | 94
6383 | 107.2 | 107.2 | 43.2 | 94 | 94
6384 | 97.4 | 97.4 | 43.2 | 94 | 94
6385 | 96.9 | 96.9 | 43.2 | 94 | 94
6386 | 95.7 | 95.7 | 43.2 | 94 | 94
6387 | 96.2 | 96.2 | 43.2 | 94 | 94
6388 | 129.6 | 129.6 | 43.2 | 94 | 94
6389 | 134.6 | 134.6 | 43.2 | 94 | 94
6390 | 141.1 | 141.1 | 43.2 | 94 | 94
6391 | 137.4 | 137.4 | 43.2 | 94 | 94
6392 | 98 | 98 | 43.2 | 94 | 94
6393 | 89.3 | 89.3 | 43.2 | 94 | 94
6394 | 85 | 85 | 43.2 | 94 | 94
6395 | 80.2 | 80.2 | 43.2 | 94 | 94
6396 | 80.8 | 80.8 | 43.2 | 94 | 94
6397 | 81.3 | 81.3 | 43.2 | 94 | 94
6398 | 82.6 | 82.6 | 43.2 | 94 | 94
6399 | 88.4 | 88.4 | 43.2 | 94 | 94
6400 | 123.4 | 123.4 | 43.2 | 94 | 94
6401 | 138.4 | 138.4 | 43.2 | 94 | 94
6402 | 140.9 | 140.9 | 43.2 | 94 | 94
6403 | 138.1 | 138.1 | 43.2 | 94 | 94
6404 | 126.6 | 126.6 | 43.2 | 94 | 94
6405 | 123.5 | 123.5 | 43.2 | 94 | 94
6406 | 115 | 115 | 43.2 | 94 | 94
6407 | 117.4 | 117.4 | 43.2 | 94 | 94
6408 | 102.7 | 102.7 | 43.2 | 94 | 94
6409 | 102 | 102 | 43.2 | 94 | 94
6410 | 100.7 | 100.7 | 43.2 | 94 | 94
6411 | 99.5 | 99.5 | 43.2 | 94 | 94
6412 | 130.1 | 130.1 | 43.2 | 94 | 94
6413 | 135.8 | 135.8 | 43.2 | 94 | 94
6414 | 142.5 | 142.5 | 43.2 | 94 | 94
6415 | 141.4 | 141.4 | 43.2 | 94 | 94
6416 | 112.9 | 112.9 | 43.2 | 94 | 94
6417 | 98.8 | 98.8 | 43.2 | 94 | 94
6418 | 93.1 | 93.1 | 43.2 | 94 | 94
6419 | 85.2 | 85.2 | 43.2 | 94 | 94
6420 | 86.2 | 86.2 | 43.2 | 94 | 94
6421 | 87.5 | 87.5 | 43.2 | 94 | 94
6422 | 89.5 | 89.5 | 43.2 | 94 | 94
6423 | 95.5 | 95.5 | 43.2 | 94 | 94
6424 | 137.7 | 137.7 | 43.2 | 94 | 94
6425 | 140.4 | 140.4 | 43.2 | 94 | 94
6426 | 142.3 | 142.3 | 43.2 | 94 | 94
6427 | 139.6 | 139.6 | 43.2 | 94 | 94
6428 | 126 | 126 | 43.2 | 94 | 94
6429 | 116 | 116 | 43.2 | 94 | 94
6430 | 109.2 | 109.2 | 43.2 | 94 | 94
6431 | 107.8 | 107.8 | 43.2 | 94 | 94
6432 | 94.5 | 94.5 | 43.2 | 94 | 94
6433 | 93.7 | 93.7 | 43.2 | 94 | 94
6434 | 92.4 | 92.4 | 43.2 | 94 | 94
6435 | 91.2 | 91.2 | 43.2 | 94 | 94
6436 | 117.5 | 117.5 | 43.2 | 94 | 94
6437 | 127.8 | 127.8 | 43.2 | 94 | 94
6438 | 134.4 | 134.4 | 43.2 | 94 | 94
6439 | 129.5 | 129.5 | 43.2 | 94 | 94
6440 | 109.1 | 109.1 | 43.2 | 94 | 94
6441 | 97.6 | 97.6 | 43.2 | 94 | 94
6442 | 93.6 | 93.6 | 43.2 | 94 | 94
6443 | 92.3 | 92.3 | 43.2 | 94 | 94
6444 | 89.6 | 89.6 | 43.2 | 94 | 94
6445 | 89.7 | 89.7 | 43.2 | 94 | 94
6446 | 91.4 | 91.4 | 43.2 | 94 | 94
6447 | 94.7 | 94.7 | 43.2 | 94 | 94
6448 | 125.1 | 125.1 | 43.2 | 94 | 94
6449 | 139.5 | 139.5 | 43.2 | 94 | 94
6450 | 141.6 | 141.6 | 43.2 | 94 | 94
6451 | 138.6 | 138.6 | 43.2 | 94 | 94
6452 | 126.3 | 126.3 | 43.2 | 94 | 94
6453 | 122.2 | 122.2 | 43.2 | 94 | 94
6454 | 115.5 | 115.5 | 43.2 | 94 | 94
6455 | 114.2 | 114.2 | 43.2 | 94 | 94
6456 | 104.1 | 104.1 | 43.2 | 94 | 94
6457 | 103.4 | 103.4 | 43.2 | 94 | 94
6458 | 102.1 | 102.1 | 43.2 | 94 | 94
6459 | 101 | 101 | 43.2 | 94 | 94
6460 | 130.4 | 130.4 | 43.2 | 94 | 94
6461 | 136.9 | 136.9 | 43.2 | 94 | 94
6462 | 142.6 | 142.6 | 43.2 | 94 | 94
6463 | 136.5 | 136.5 | 43.2 | 94 | 94
6464 | 107.1 | 107.1 | 43.2 | 94 | 94
6465 | 91.7 | 91.7 | 43.2 | 94 | 94
6466 | 85.5 | 85.5 | 43.2 | 94 | 94
6467 | 79.2 | 79.2 | 43.2 | 94 | 94
6468 | 78.9 | 78.9 | 43.2 | 94 | 94
6469 | 81.2 | 81.2 | 43.2 | 94 | 94
6470 | 82.8 | 82.8 | 43.2 | 94 | 94
6471 | 87.5 | 87.5 | 43.2 | 94 | 94
6472 | 120.9 | 120.9 | 43.2 | 94 | 94
6473 | 140.5 | 140.5 | 43.2 | 94 | 94
6474 | 142.7 | 142.7 | 43.2 | 94 | 94
6475 | 140.1 | 140.1 | 43.2 | 94 | 94
6476 | 126.4 | 126.4 | 43.2 | 94 | 94
6477 | 120.9 | 120.9 | 43.2 | 94 | 94
6478 | 114.7 | 114.7 | 43.2 | 94 | 94
6479 | 116.3 | 116.3 | 43.2 | 94 | 94
6480 | 111.8 | 111.8 | 43.2 | 94 | 94
6481 | 109.1 | 109.1 | 43.2 | 94 | 94
6482 | 107.6 | 107.6 | 43.2 | 94 | 94
6483 | 108.8 | 108.8 | 43.2 | 94 | 94
6484 | 110.6 | 110.6 | 43.2 | 94 | 94
6485 | 117.3 | 117.3 | 43.2 | 94 | 94
6486 | 123.8 | 123.8 | 43.2 | 94 | 94
6487 | 110.9 | 110.9 | 43.2 | 94 | 94
6488 | 81.6 | 81.6 | 43.2 | 94 | 94
6489 | 71.8 | 71.8 | 43.2 | 94 | 94
6490 | 57.8 | 57.8 | 43.2 | 94 | 94
6491 | 21.5 | 21.5 | 43.2 | 94 | 94
6492 | 21.7 | 21.7 | 43.2 | 94 | 94
6493 | 20.7 | 20.7 | 43.2 | 94 | 94
6494 | 22.2 | 22.2 | 43.2 | 94 | 94
6495 | 67.2 | 67.2 | 43.2 | 94 | 94
6496 | 112.3 | 112.3 | 43.2 | 94 | 94
6497 | 125.4 | 125.4 | 43.2 | 94 | 94
6498 | 127.4 | 127.4 | 43.2 | 94 | 94
6499 | 123.4 | 123.4 | 43.2 | 94 | 94
6500 | 112.4 | 112.4 | 43.2 | 94 | 94
6501 | 104.7 | 104.7 | 43.2 | 94 | 94
6502 | 96.1 | 96.1 | 43.2 | 94 | 94
6503 | 90.7 | 90.7 | 43.2 | 94 | 94
6504 | 80.4 | 80.4 | 43.2 | 94 | 94
6505 | 79 | 79 | 43.2 | 94 | 94
6506 | 77.5 | 77.5 | 43.2 | 94 | 94
6507 | 75.6 | 75.6 | 43.2 | 94 | 94
6508 | 71.9 | 71.9 | 43.2 | 94 | 94
6509 | 77.8 | 77.8 | 43.2 | 94 | 94
6510 | 84.9 | 84.9 | 43.2 | 94 | 94
6511 | 66.1 | 66.1 | 43.2 | 94 | 94
6512 | 0 | 0 | 43.2 | 94 | 94
6513 | 0 | 0 | 43.2 | 94 | 94
6514 | 0 | 0 | 43.2 | 94 | 94
6515 | 0 | 0 | 43.2 | 94 | 94
6516 | 0 | 0 | 43.2 | 94 | 94
6517 | 0 | 0 | 43.2 | 94 | 94
6518 | 0 | 0 | 43.2 | 94 | 94
6519 | 0 | 0 | 43.2 | 94 | 94
6520 | 24.5 | 24.5 | 43.2 | 94 | 94
6521 | 97.1 | 97.1 | 43.2 | 94 | 94
6522 | 99.9 | 99.9 | 43.2 | 94 | 94
6523 | 90 | 90 | 43.2 | 94 | 94
6524 | 83.1 | 83.1 | 43.2 | 94 | 94
6525 | 76.4 | 76.4 | 43.2 | 94 | 94
6526 | 76.1 | 76.1 | 43.2 | 94 | 94
6527 | 67.6 | 67.6 | 43.2 | 94 | 94
6528 | 74.3 | 74.3 | 43.2 | 94 | 94
6529 | 76.7 | 76.7 | 43.2 | 94 | 94
6530 | 79.4 | 79.4 | 43.2 | 94 | 94
6531 | 80.8 | 80.8 | 43.2 | 94 | 94
6532 | 108.6 | 108.6 | 43.2 | 94 | 94
6533 | 116.8 | 116.8 | 43.2 | 94 | 94
6534 | 125 | 125 | 43.2 | 94 | 94
6535 | 113.4 | 113.4 | 43.2 | 94 | 94
6536 | 71.3 | 71.3 | 43.2 | 94 | 94
6537 | 50.4 | 50.4 | 43.2 | 94 | 94
6538 | 48.8 | 48.8 | 43.2 | 94 | 94
6539 | -87.9 | -87.9 | 43.2 | 94 | 94
6540 | -0.1 | -0.1 | 43.2 | 94 | 94
6541 | 0 | 0 | 43.2 | 94 | 94
6542 | -7 | -7 | 43.2 | 94 | 94
6543 | -14.2 | -14.2 | 43.2 | 94 | 94
6544 | -2.3 | -2.3 | 43.2 | 94 | 94
6545 | 124.8 | 124.8 | 43.2 | 94 | 94
6546 | 126.5 | 126.5 | 43.2 | 94 | 94
6547 | 120 | 120 | 43.2 | 94 | 94
6548 | 110.3 | 110.3 | 43.2 | 94 | 94
6549 | 107.5 | 107.5 | 43.2 | 94 | 94
6550 | 100.2 | 100.2 | 43.2 | 94 | 94
6551 | 98.5 | 98.5 | 43.2 | 94 | 94
6552 | 88.4 | 88.4 | 43.2 | 93 | 93
6553 | 87.9 | 87.9 | 42.8 | 93 | 93
6554 | 86.7 | 86.7 | 42.8 | 93 | 93
6555 | 89 | 89 | 42.8 | 93 | 93
6556 | 115.2 | 115.2 | 42.8 | 93 | 93
6557 | 121.1 | 121.1 | 42.8 | 93 | 93
6558 | 127.6 | 127.6 | 42.8 | 93 | 93
6559 | 115.8 | 115.8 | 42.8 | 93 | 93
6560 | 83.9 | 83.9 | 42.8 | 93 | 93
6561 | 70.3 | 70.3 | 42.8 | 93 | 93
6562 | 56.2 | 56.2 | 42.8 | 93 | 93
6563 | 43.9 | 43.9 | 42.8 | 93 | 93
6564 | 23.2 | 23.2 | 42.8 | 93 | 93
6565 | 26.6 | 26.6 | 42.8 | 93 | 93
6566 | 47.2 | 47.2 | 42.8 | 93 | 93
6567 | 71.5 | 71.5 | 42.8 | 93 | 93
6568 | 108.1 | 108.1 | 42.8 | 93 | 93
6569 | 139.2 | 139.2 | 42.8 | 93 | 93
6570 | 139 | 139 | 42.8 | 93 | 93
6571 | 124.2 | 124.2 | 42.8 | 93 | 93
6572 | 106.1 | 106.1 | 42.8 | 93 | 93
6573 | 98.5 | 98.5 | 42.8 | 93 | 93
6574 | 93.8 | 93.8 | 42.8 | 93 | 93
6575 | 84.6 | 84.6 | 42.8 | 93 | 93
6576 | 86.3 | 86.3 | 42.8 | 93 | 93
6577 | 85.9 | 85.9 | 42.8 | 93 | 93
6578 | 84.8 | 84.8 | 42.8 | 93 | 93
6579 | 87.4 | 87.4 | 42.8 | 93 | 93
6580 | 110.8 | 110.8 | 42.8 | 93 | 93
6581 | 120.5 | 120.5 | 42.8 | 93 | 93
6582 | 126.1 | 126.1 | 42.8 | 93 | 93
6583 | 111 | 111 | 42.8 | 93 | 93
6584 | 76.2 | 76.2 | 42.8 | 93 | 93
6585 | 58.7 | 58.7 | 42.8 | 93 | 93
6586 | 0 | 0 | 42.8 | 93 | 93
6587 | 0 | 0 | 42.8 | 93 | 93
6588 | 0 | 0 | 42.8 | 93 | 93
6589 | 0 | 0 | 42.8 | 93 | 93
6590 | 0 | 0 | 42.8 | 93 | 93
6591 | 58.7 | 58.7 | 42.8 | 93 | 93
6592 | 102.2 | 102.2 | 42.8 | 93 | 93
6593 | 122 | 122 | 42.8 | 93 | 93
6594 | 119.8 | 119.8 | 42.8 | 93 | 93
6595 | 111.5 | 111.5 | 42.8 | 93 | 93
6596 | 104.6 | 104.6 | 42.8 | 93 | 93
6597 | 92.8 | 92.8 | 42.8 | 93 | 93
6598 | 88 | 88 | 42.8 | 93 | 93
6599 | 75.6 | 75.6 | 42.8 | 93 | 93
6600 | 70.1 | 70.1 | 42.8 | 93 | 93
6601 | 69.4 | 69.4 | 42.8 | 93 | 93
6602 | 71.5 | 71.5 | 42.8 | 93 | 93
6603 | 70.8 | 70.8 | 42.8 | 93 | 93
6604 | 77 | 77 | 42.8 | 93 | 93
6605 | 96.7 | 96.7 | 42.8 | 93 | 93
6606 | 102.3 | 102.3 | 42.8 | 93 | 93
6607 | 67.3 | 67.3 | 42.8 | 93 | 93
6608 | -40.1 | -40.1 | 42.8 | 93 | 93
6609 | -11.3 | -11.3 | 42.8 | 93 | 93
6610 | -7.4 | -7.4 | 42.8 | 93 | 93
6611 | -2 | -2 | 42.8 | 93 | 93
6612 | -96.4 | -96.4 | 42.8 | 93 | 93
6613 | -11 | -11 | 42.8 | 93 | 93
6614 | -4.7 | -4.7 | 42.8 | 93 | 93
6615 | -9.4 | -9.4 | 42.8 | 93 | 93
6616 | -6.7 | -6.7 | 42.8 | 93 | 93
6617 | 101.7 | 101.7 | 42.8 | 93 | 93
6618 | 101.3 | 101.3 | 42.8 | 93 | 93
6619 | 94 | 94 | 42.8 | 93 | 93
6620 | 73.9 | 73.9 | 42.8 | 93 | 93
6621 | 67.2 | 67.2 | 42.8 | 93 | 93
6622 | 58.9 | 58.9 | 42.8 | 93 | 93
6623 | 61.4 | 61.4 | 42.8 | 93 | 93
6624 | 64.9 | 64.9 | 42.8 | 93 | 93
6625 | 64.2 | 64.2 | 42.8 | 93 | 93
6626 | 62.9 | 62.9 | 42.8 | 93 | 93
6627 | 63.2 | 63.2 | 42.8 | 93 | 93
6628 | 86.9 | 86.9 | 42.8 | 93 | 93
6629 | 98.4 | 98.4 | 42.8 | 93 | 93
6630 | 108.9 | 108.9 | 42.8 | 93 | 93
6631 | 103 | 103 | 42.8 | 93 | 93
6632 | 78.7 | 78.7 | 42.8 | 93 | 93
6633 | 72 | 72 | 42.8 | 93 | 93
6634 | 66 | 66 | 42.8 | 93 | 93
6635 | 67.8 | 67.8 | 42.8 | 93 | 93
6636 | 65.7 | 65.7 | 42.8 | 93 | 93
6637 | 66 | 66 | 42.8 | 93 | 93
6638 | 67.1 | 67.1 | 42.8 | 93 | 93
6639 | 71.5 | 71.5 | 42.8 | 93 | 93
6640 | 107.3 | 107.3 | 42.8 | 93 | 93
6641 | 117.7 | 117.7 | 42.8 | 93 | 93
6642 | 117.2 | 117.2 | 42.8 | 93 | 93
6643 | 113 | 113 | 42.8 | 93 | 93
6644 | 97.3 | 97.3 | 42.8 | 93 | 93
6645 | 93.1 | 93.1 | 42.8 | 93 | 93
6646 | 89.2 | 89.2 | 42.8 | 93 | 93
6647 | 92 | 92 | 42.8 | 93 | 93
6648 | 86.8 | 86.8 | 42.8 | 93 | 93
6649 | 86.3 | 86.3 | 42.8 | 93 | 93
6650 | 85.2 | 85.2 | 42.8 | 93 | 93
6651 | 85 | 85 | 42.8 | 93 | 93
6652 | 106.6 | 106.6 | 42.8 | 93 | 93
6653 | 112.3 | 112.3 | 42.8 | 93 | 93
6654 | 123.3 | 123.3 | 42.8 | 93 | 93
6655 | 117.5 | 117.5 | 42.8 | 93 | 93
6656 | 101 | 101 | 42.8 | 93 | 93
6657 | 96.3 | 96.3 | 42.8 | 93 | 93
6658 | 93.1 | 93.1 | 42.8 | 93 | 93
6659 | 87.8 | 87.8 | 42.8 | 93 | 93
6660 | 84.6 | 84.6 | 42.8 | 93 | 93
6661 | 83.8 | 83.8 | 42.8 | 93 | 93
6662 | 87.4 | 87.4 | 42.8 | 93 | 93
6663 | 94.8 | 94.8 | 42.8 | 93 | 93
6664 | 125 | 125 | 42.8 | 93 | 93
6665 | 128.4 | 128.4 | 42.8 | 93 | 93
6666 | 130.3 | 130.3 | 42.8 | 93 | 93
6667 | 128.9 | 128.9 | 42.8 | 93 | 93
6668 | 121.6 | 121.6 | 42.8 | 93 | 93
6669 | 118.5 | 118.5 | 42.8 | 93 | 93
6670 | 110.3 | 110.3 | 42.8 | 93 | 93
6671 | 112.7 | 112.7 | 42.8 | 93 | 93
6672 | 101.3 | 101.3 | 42.8 | 93 | 93
6673 | 100.5 | 100.5 | 42.8 | 93 | 93
6674 | 99.3 | 99.3 | 42.8 | 93 | 93
6675 | 97.9 | 97.9 | 42.8 | 93 | 93
6676 | 105.1 | 105.1 | 42.8 | 93 | 93
6677 | 113.4 | 113.4 | 42.8 | 93 | 93
6678 | 119.4 | 119.4 | 42.8 | 93 | 93
6679 | 112.6 | 112.6 | 42.8 | 93 | 93
6680 | 92.7 | 92.7 | 42.8 | 93 | 93
6681 | 88.9 | 88.9 | 42.8 | 93 | 93
6682 | 88.2 | 88.2 | 42.8 | 93 | 93
6683 | 85.5 | 85.5 | 42.8 | 93 | 93
6684 | 85.7 | 85.7 | 42.8 | 93 | 93
6685 | 84.4 | 84.4 | 42.8 | 93 | 93
6686 | 85.9 | 85.9 | 42.8 | 93 | 93
6687 | 87.5 | 87.5 | 42.8 | 93 | 93
6688 | 117.8 | 117.8 | 42.8 | 93 | 93
6689 | 125.1 | 125.1 | 42.8 | 93 | 93
6690 | 127.1 | 127.1 | 42.8 | 93 | 93
6691 | 125.8 | 125.8 | 42.8 | 93 | 93
6692 | 120.5 | 120.5 | 42.8 | 93 | 93
6693 | 113.4 | 113.4 | 42.8 | 93 | 93
6694 | 109.2 | 109.2 | 42.8 | 93 | 93
6695 | 107.8 | 107.8 | 42.8 | 93 | 93
6696 | 93.8 | 93.8 | 42.8 | 93 | 93
6697 | 93.1 | 93.1 | 42.8 | 93 | 93
6698 | 91.8 | 91.8 | 42.8 | 93 | 93
6699 | 91 | 91 | 42.8 | 93 | 93
6700 | 128.4 | 128.4 | 42.8 | 93 | 93
6701 | 133.8 | 133.8 | 42.8 | 93 | 93
6702 | 140.7 | 140.7 | 42.8 | 93 | 93
6703 | 140 | 140 | 42.8 | 93 | 93
6704 | 109.6 | 109.6 | 42.8 | 93 | 93
6705 | 99.1 | 99.1 | 42.8 | 93 | 93
6706 | 87.8 | 87.8 | 42.8 | 93 | 93
6707 | 82.1 | 82.1 | 42.8 | 93 | 93
6708 | 82.1 | 82.1 | 42.8 | 93 | 93
6709 | 84.6 | 84.6 | 42.8 | 93 | 93
6710 | 86.7 | 86.7 | 42.8 | 93 | 93
6711 | 92.4 | 92.4 | 42.8 | 93 | 93
6712 | 127.4 | 127.4 | 42.8 | 93 | 93
6713 | 142.2 | 142.2 | 42.8 | 93 | 93
6714 | 143.6 | 143.6 | 42.8 | 93 | 93
6715 | 140.4 | 140.4 | 42.8 | 93 | 93
6716 | 123.7 | 123.7 | 42.8 | 93 | 93
6717 | 119.8 | 119.8 | 42.8 | 93 | 93
6718 | 109.7 | 109.7 | 42.8 | 93 | 93
6719 | 108.5 | 108.5 | 42.8 | 93 | 93
6720 | 98.8 | 98.8 | 42.8 | 93 | 93
6721 | 98.1 | 98.1 | 42.8 | 93 | 93
6722 | 96.8 | 96.8 | 42.8 | 93 | 93
6723 | 95.6 | 95.6 | 42.8 | 93 | 93
6724 | 124.9 | 124.9 | 42.8 | 93 | 93
6725 | 132 | 132 | 42.8 | 93 | 93
6726 | 140.1 | 140.1 | 42.8 | 93 | 93
6727 | 137.4 | 137.4 | 42.8 | 93 | 93
6728 | 100.3 | 100.3 | 42.8 | 93 | 93
6729 | 92.1 | 92.1 | 42.8 | 93 | 93
6730 | 89.7 | 89.7 | 42.8 | 93 | 93
6731 | 85.4 | 85.4 | 42.8 | 93 | 93
6732 | 87.5 | 87.5 | 42.8 | 93 | 93
6733 | 88 | 88 | 42.8 | 93 | 93
6734 | 89.8 | 89.8 | 42.8 | 93 | 93
6735 | 91.7 | 91.7 | 42.8 | 93 | 93
6736 | 131.6 | 131.6 | 42.8 | 93 | 93
6737 | 140.5 | 140.5 | 42.8 | 93 | 93
6738 | 141.9 | 141.9 | 42.8 | 93 | 93
6739 | 139.1 | 139.1 | 42.8 | 93 | 93
6740 | 121.7 | 121.7 | 42.8 | 93 | 93
6741 | 112 | 112 | 42.8 | 93 | 93
6742 | 107.8 | 107.8 | 42.8 | 93 | 93
6743 | 103.1 | 103.1 | 42.8 | 93 | 93
6744 | 94.8 | 94.8 | 42.8 | 93 | 93
6745 | 94.1 | 94.1 | 42.8 | 93 | 93
6746 | 92.7 | 92.7 | 42.8 | 93 | 93
6747 | 91.5 | 91.5 | 42.8 | 93 | 93
6748 | 118.2 | 118.2 | 42.8 | 93 | 93
6749 | 125.5 | 125.5 | 42.8 | 93 | 93
6750 | 135.7 | 135.7 | 42.8 | 93 | 93
6751 | 129.5 | 129.5 | 42.8 | 93 | 93
6752 | 109.5 | 109.5 | 42.8 | 93 | 93
6753 | 105.8 | 105.8 | 42.8 | 93 | 93
6754 | 99.1 | 99.1 | 42.8 | 93 | 93
6755 | 95.2 | 95.2 | 42.8 | 93 | 93
6756 | 85.8 | 85.8 | 42.8 | 93 | 93
6757 | 87.1 | 87.1 | 42.8 | 93 | 93
6758 | 87.3 | 87.3 | 42.8 | 93 | 93
6759 | 88.6 | 88.6 | 42.8 | 93 | 93
6760 | 116 | 116 | 42.8 | 93 | 93
6761 | 122.7 | 122.7 | 42.8 | 93 | 93
6762 | 124.8 | 124.8 | 42.8 | 93 | 93
6763 | 119.3 | 119.3 | 42.8 | 93 | 93
6764 | 93.7 | 93.7 | 42.8 | 93 | 93
6765 | 88.4 | 88.4 | 42.8 | 93 | 93
6766 | 82.9 | 82.9 | 42.8 | 93 | 93
6767 | 85.8 | 85.8 | 42.8 | 93 | 93
6768 | 88.8 | 88.8 | 42.8 | 93 | 93
6769 | 88.3 | 88.3 | 42.8 | 93 | 93
6770 | 87.2 | 87.2 | 42.8 | 93 | 93
6771 | 86.6 | 86.6 | 42.8 | 93 | 93
6772 | 115.5 | 115.5 | 42.8 | 93 | 93
6773 | 122.3 | 122.3 | 42.8 | 93 | 93
6774 | 133.2 | 133.2 | 42.8 | 93 | 93
6775 | 132.3 | 132.3 | 42.8 | 93 | 93
6776 | 113.7 | 113.7 | 42.8 | 93 | 93
6777 | 108.3 | 108.3 | 42.8 | 93 | 93
6778 | 106.5 | 106.5 | 42.8 | 93 | 93
6779 | 105.7 | 105.7 | 42.8 | 93 | 93
6780 | 95.7 | 95.7 | 42.8 | 93 | 93
6781 | 95.8 | 95.8 | 42.8 | 93 | 93
6782 | 97.8 | 97.8 | 42.8 | 93 | 93
6783 | 103.4 | 103.4 | 42.8 | 93 | 93
6784 | 132.6 | 132.6 | 42.8 | 93 | 93
6785 | 137 | 137 | 42.8 | 93 | 93
6786 | 137.2 | 137.2 | 42.8 | 93 | 93
6787 | 134.1 | 134.1 | 42.8 | 93 | 93
6788 | 116.6 | 116.6 | 42.8 | 93 | 93
6789 | 109.2 | 109.2 | 42.8 | 93 | 93
6790 | 104.7 | 104.7 | 42.8 | 93 | 93
6791 | 106.6 | 106.6 | 42.8 | 93 | 93
6792 | 94.5 | 94.5 | 42.8 | 93 | 93
6793 | 88.7 | 88.7 | 42.8 | 93 | 93
6794 | 87.2 | 87.2 | 42.8 | 93 | 93
6795 | 85.8 | 85.8 | 42.8 | 93 | 93
6796 | 111.5 | 111.5 | 42.8 | 93 | 93
6797 | 116.5 | 116.5 | 42.8 | 93 | 93
6798 | 122.9 | 122.9 | 42.8 | 93 | 93
6799 | 120.8 | 120.8 | 42.8 | 93 | 93
6800 | 103.1 | 103.1 | 42.8 | 93 | 93
6801 | 99 | 99 | 42.8 | 93 | 93
6802 | 93.6 | 93.6 | 42.8 | 93 | 93
6803 | 87.7 | 87.7 | 42.8 | 93 | 93
6804 | 78.6 | 78.6 | 42.8 | 93 | 93
6805 | 78.8 | 78.8 | 42.8 | 93 | 93
6806 | 79.9 | 79.9 | 42.8 | 93 | 93
6807 | 81.2 | 81.2 | 42.8 | 93 | 93
6808 | 109.3 | 109.3 | 42.8 | 93 | 93
6809 | 114.9 | 114.9 | 42.8 | 93 | 93
6810 | 115.9 | 115.9 | 42.8 | 93 | 93
6811 | 113.4 | 113.4 | 42.8 | 93 | 93
6812 | 95.9 | 95.9 | 42.8 | 93 | 93
6813 | 91.3 | 91.3 | 42.8 | 93 | 93
6814 | 87.5 | 87.5 | 42.8 | 93 | 93
6815 | 90.2 | 90.2 | 42.8 | 93 | 93
6816 | 88.1 | 88.1 | 42.8 | 93 | 93
6817 | 87.3 | 87.3 | 42.8 | 93 | 93
6818 | 86.1 | 86.1 | 42.8 | 93 | 93
6819 | 85.5 | 85.5 | 42.8 | 93 | 93
6820 | 99.5 | 99.5 | 42.8 | 93 | 93
6821 | 107.9 | 107.9 | 42.8 | 93 | 93
6822 | 119.3 | 119.3 | 42.8 | 93 | 93
6823 | 114.1 | 114.1 | 42.8 | 93 | 93
6824 | 97.9 | 97.9 | 42.8 | 93 | 93
6825 | 92.5 | 92.5 | 42.8 | 93 | 93
6826 | 87.5 | 87.5 | 42.8 | 93 | 93
6827 | 86.5 | 86.5 | 42.8 | 93 | 93
6828 | 81 | 81 | 42.8 | 93 | 93
6829 | 77.7 | 77.7 | 42.8 | 93 | 93
6830 | 76.9 | 76.9 | 42.8 | 93 | 93
6831 | 79.1 | 79.1 | 42.8 | 93 | 93
6832 | 102.8 | 102.8 | 42.8 | 93 | 93
6833 | 116.4 | 116.4 | 42.8 | 93 | 93
6834 | 118.2 | 118.2 | 42.8 | 93 | 93
6835 | 116.3 | 116.3 | 42.8 | 93 | 93
6836 | 102.7 | 102.7 | 42.8 | 93 | 93
6837 | 100 | 100 | 42.8 | 93 | 93
6838 | 95.6 | 95.6 | 42.8 | 93 | 93
6839 | 98.1 | 98.1 | 42.8 | 93 | 93
6840 | 90.5 | 90.5 | 42.8 | 93 | 93
6841 | 89.9 | 89.9 | 42.8 | 93 | 93
6842 | 88.8 | 88.8 | 42.8 | 93 | 93
6843 | 87.8 | 87.8 | 42.8 | 93 | 93
6844 | 89 | 89 | 42.8 | 93 | 93
6845 | 93.7 | 93.7 | 42.8 | 93 | 93
6846 | 104.4 | 104.4 | 42.8 | 93 | 93
6847 | 94.2 | 94.2 | 42.8 | 93 | 93
6848 | 73.6 | 73.6 | 42.8 | 93 | 93
6849 | 64.2 | 64.2 | 42.8 | 93 | 93
6850 | 58.3 | 58.3 | 42.8 | 93 | 93
6851 | 55.3 | 55.3 | 42.8 | 93 | 93
6852 | 52 | 52 | 42.8 | 93 | 93
6853 | 48.4 | 48.4 | 42.8 | 93 | 93
6854 | 52.5 | 52.5 | 42.8 | 93 | 93
6855 | 62.9 | 62.9 | 42.8 | 93 | 93
6856 | 104.2 | 104.2 | 42.8 | 93 | 93
6857 | 122.6 | 122.6 | 42.8 | 93 | 93
6858 | 124.7 | 124.7 | 42.8 | 93 | 93
6859 | 121.9 | 121.9 | 42.8 | 93 | 93
6860 | 109.5 | 109.5 | 42.8 | 93 | 93
6861 | 106.2 | 106.2 | 42.8 | 93 | 93
6862 | 102.2 | 102.2 | 42.8 | 93 | 93
6863 | 99.3 | 99.3 | 42.8 | 93 | 93
6864 | 90.3 | 90.3 | 42.8 | 93 | 93
6865 | 89.8 | 89.8 | 42.8 | 93 | 93
6866 | 88.6 | 88.6 | 42.8 | 93 | 93
6867 | 88.2 | 88.2 | 42.8 | 93 | 93
6868 | 119.8 | 119.8 | 42.8 | 93 | 93
6869 | 126.1 | 126.1 | 42.8 | 93 | 93
6870 | 132.8 | 132.8 | 42.8 | 93 | 93
6871 | 131.1 | 131.1 | 42.8 | 93 | 93
6872 | 105.4 | 105.4 | 42.8 | 93 | 93
6873 | 102 | 102 | 42.8 | 93 | 93
6874 | 93 | 93 | 42.8 | 93 | 93
6875 | 80.5 | 80.5 | 42.8 | 93 | 93
6876 | 81 | 81 | 42.8 | 93 | 93
6877 | 81.2 | 81.2 | 42.8 | 93 | 93
6878 | 83.1 | 83.1 | 42.8 | 93 | 93
6879 | 87.7 | 87.7 | 42.8 | 93 | 93
6880 | 130.5 | 130.5 | 42.8 | 93 | 93
6881 | 136.4 | 136.4 | 42.8 | 93 | 93
6882 | 134.6 | 134.6 | 42.8 | 93 | 93
6883 | 128.4 | 128.4 | 42.8 | 93 | 93
6884 | 108.9 | 108.9 | 42.8 | 93 | 93
6885 | 104.7 | 104.7 | 42.8 | 93 | 93
6886 | 96.1 | 96.1 | 42.8 | 93 | 93
6887 | 94.2 | 94.2 | 42.8 | 93 | 93
6888 | 90.5 | 90.5 | 42.8 | 93 | 93
6889 | 89.8 | 89.8 | 42.8 | 93 | 93
6890 | 88.3 | 88.3 | 42.8 | 93 | 93
6891 | 86.8 | 86.8 | 42.8 | 93 | 93
6892 | 102.2 | 102.2 | 42.8 | 93 | 93
6893 | 115.2 | 115.2 | 42.8 | 93 | 93
6894 | 126.1 | 126.1 | 42.8 | 93 | 93
6895 | 123.4 | 123.4 | 42.8 | 93 | 93
6896 | 109.7 | 109.7 | 42.8 | 93 | 93
6897 | 101.9 | 101.9 | 42.8 | 93 | 93
6898 | 94.9 | 94.9 | 42.8 | 93 | 93
6899 | 99 | 99 | 42.8 | 93 | 93
6900 | 103.5 | 103.5 | 42.8 | 93 | 93
6901 | 99.5 | 99.5 | 42.8 | 93 | 93
6902 | 101 | 101 | 42.8 | 93 | 93
6903 | 107.7 | 107.7 | 42.8 | 93 | 93
6904 | 131.6 | 131.6 | 42.8 | 93 | 93
6905 | 134.9 | 134.9 | 42.8 | 93 | 93
6906 | 135.9 | 135.9 | 42.8 | 93 | 93
6907 | 133.1 | 133.1 | 42.8 | 93 | 93
6908 | 119.9 | 119.9 | 42.8 | 93 | 93
6909 | 113.3 | 113.3 | 42.8 | 93 | 93
6910 | 105.8 | 105.8 | 42.8 | 93 | 93
6911 | 107.2 | 107.2 | 42.8 | 93 | 93
6912 | 96.7 | 96.7 | 42.8 | 93 | 93
6913 | 95.7 | 95.7 | 42.8 | 93 | 93
6914 | 94.4 | 94.4 | 42.8 | 93 | 93
6915 | 93.5 | 93.5 | 42.8 | 93 | 93
6916 | 113.4 | 113.4 | 42.8 | 93 | 93
6917 | 131.9 | 131.9 | 42.8 | 93 | 93
6918 | 139.1 | 139.1 | 42.8 | 93 | 93
6919 | 138.6 | 138.6 | 42.8 | 93 | 93
6920 | 129.6 | 129.6 | 42.8 | 93 | 93
6921 | 121.3 | 121.3 | 42.8 | 93 | 93
6922 | 119.9 | 119.9 | 42.8 | 93 | 93
6923 | 118.2 | 118.2 | 42.8 | 93 | 93
6924 | 110.2 | 110.2 | 42.8 | 93 | 93
6925 | 107.3 | 107.3 | 42.8 | 93 | 93
6926 | 105.2 | 105.2 | 42.8 | 93 | 93
6927 | 111.8 | 111.8 | 42.8 | 93 | 93
6928 | 133.9 | 133.9 | 42.8 | 93 | 93
6929 | 138.9 | 138.9 | 42.8 | 93 | 93
6930 | 137.9 | 137.9 | 42.8 | 93 | 93
6931 | 132.2 | 132.2 | 42.8 | 93 | 93
6932 | 116.2 | 116.2 | 42.8 | 93 | 93
6933 | 109.4 | 109.4 | 42.8 | 93 | 93
6934 | 102.4 | 102.4 | 42.8 | 93 | 93
6935 | 103.6 | 103.6 | 42.8 | 93 | 93
6936 | 88.9 | 88.9 | 42.8 | 93 | 93
6937 | 85.4 | 85.4 | 42.8 | 93 | 93
6938 | 81.1 | 81.1 | 42.8 | 93 | 93
6939 | 79.6 | 79.6 | 42.8 | 93 | 93
6940 | 100.3 | 100.3 | 42.8 | 93 | 93
6941 | 109.2 | 109.2 | 42.8 | 93 | 93
6942 | 117.1 | 117.1 | 42.8 | 93 | 93
6943 | 111.6 | 111.6 | 42.8 | 93 | 93
6944 | 84.2 | 84.2 | 42.8 | 93 | 93
6945 | 76.4 | 76.4 | 42.8 | 93 | 93
6946 | 61.4 | 61.4 | 42.8 | 93 | 93
6947 | 57.8 | 57.8 | 42.8 | 93 | 93
6948 | 56.9 | 56.9 | 42.8 | 93 | 93
6949 | 50.3 | 50.3 | 42.8 | 93 | 93
6950 | 49.3 | 49.3 | 42.8 | 93 | 93
6951 | 52.6 | 52.6 | 42.8 | 93 | 93
6952 | 78.3 | 78.3 | 42.8 | 93 | 93
6953 | 106.9 | 106.9 | 42.8 | 93 | 93
6954 | 107.7 | 107.7 | 42.8 | 93 | 93
6955 | 105.8 | 105.8 | 42.8 | 93 | 93
6956 | 82.2 | 82.2 | 42.8 | 93 | 93
6957 | 77.9 | 77.9 | 42.8 | 93 | 93
6958 | 73.7 | 73.7 | 42.8 | 93 | 93
6959 | 76.7 | 76.7 | 42.8 | 93 | 93
6960 | 79.9 | 79.9 | 42.8 | 93 | 93
6961 | 79.3 | 79.3 | 42.8 | 93 | 93
6962 | 78.2 | 78.2 | 42.8 | 93 | 93
6963 | 78.5 | 78.5 | 42.8 | 93 | 93
6964 | 103.4 | 103.4 | 42.8 | 93 | 93
6965 | 113.2 | 113.2 | 42.8 | 93 | 93
6966 | 123.5 | 123.5 | 42.8 | 93 | 93
6967 | 121.9 | 121.9 | 42.8 | 93 | 93
6968 | 102.4 | 102.4 | 42.8 | 93 | 93
6969 | 90.3 | 90.3 | 42.8 | 93 | 93
6970 | 83.1 | 83.1 | 42.8 | 93 | 93
6971 | 82.5 | 82.5 | 42.8 | 93 | 93
6972 | 78.7 | 78.7 | 42.8 | 93 | 93
6973 | 78.2 | 78.2 | 42.8 | 93 | 93
6974 | 81 | 81 | 42.8 | 93 | 93
6975 | 88 | 88 | 42.8 | 93 | 93
6976 | 138.7 | 138.7 | 42.8 | 93 | 93
6977 | 145.7 | 145.7 | 42.8 | 93 | 93
6978 | 143.4 | 143.4 | 42.8 | 93 | 93
6979 | 137.6 | 137.6 | 42.8 | 93 | 93
6980 | 116.1 | 116.1 | 42.8 | 93 | 93
6981 | 111.5 | 111.5 | 42.8 | 93 | 93
6982 | 103.6 | 103.6 | 42.8 | 93 | 93
6983 | 101.4 | 101.4 | 42.8 | 93 | 93
6984 | 95.2 | 95.2 | 42.8 | 93 | 93
6985 | 94.3 | 94.3 | 42.8 | 93 | 93
6986 | 92.9 | 92.9 | 42.8 | 93 | 93
6987 | 91.6 | 91.6 | 42.8 | 93 | 93
6988 | 92.3 | 92.3 | 42.8 | 93 | 93
6989 | 100.7 | 100.7 | 42.8 | 93 | 93
6990 | 110.3 | 110.3 | 42.8 | 93 | 93
6991 | 98.8 | 98.8 | 42.8 | 93 | 93
6992 | 73.7 | 73.7 | 42.8 | 93 | 93
6993 | 59.5 | 59.5 | 42.8 | 93 | 93
6994 | -0.1 | -0.1 | 42.8 | 93 | 93
6995 | -16 | -16 | 42.8 | 93 | 93
6996 | -24 | -24 | 42.8 | 93 | 93
6997 | 18.4 | 18.4 | 42.8 | 93 | 93
6998 | 46.4 | 46.4 | 42.8 | 93 | 93
6999 | 71.1 | 71.1 | 42.8 | 93 | 93
7000 | 114.4 | 114.4 | 42.8 | 93 | 93
7001 | 121.1 | 121.1 | 42.8 | 93 | 93
7002 | 120.3 | 120.3 | 42.8 | 93 | 93
7003 | 112 | 112 | 42.8 | 93 | 93
7004 | 97 | 97 | 42.8 | 93 | 93
7005 | 91.2 | 91.2 | 42.8 | 93 | 93
7006 | 83.8 | 83.8 | 42.8 | 93 | 93
7007 | 75 | 75 | 42.8 | 93 | 93
7008 | 74.5 | 74.5 | 42.8 | 93 | 93
7009 | 73.7 | 73.7 | 42.8 | 93 | 93
7010 | 72.5 | 72.5 | 42.8 | 93 | 93
7011 | 71.4 | 71.4 | 42.8 | 93 | 93
7012 | 68.8 | 68.8 | 42.8 | 93 | 93
7013 | 73.6 | 73.6 | 42.8 | 93 | 93
7014 | 83.6 | 83.6 | 42.8 | 93 | 93
7015 | 79.4 | 79.4 | 42.8 | 93 | 93
7016 | 77.3 | 77.3 | 42.8 | 93 | 93
7017 | 72.2 | 72.2 | 42.8 | 93 | 93
7018 | 71 | 71 | 42.8 | 93 | 93
7019 | 69.9 | 69.9 | 42.8 | 93 | 93
7020 | 70.1 | 70.1 | 42.8 | 93 | 93
7021 | 70.3 | 70.3 | 42.8 | 93 | 93
7022 | 73 | 73 | 42.8 | 93 | 93
7023 | 78.2 | 78.2 | 42.8 | 93 | 93
7024 | 111 | 111 | 42.8 | 93 | 93
7025 | 116.6 | 116.6 | 42.8 | 93 | 93
7026 | 118.2 | 118.2 | 42.8 | 93 | 93
7027 | 113.7 | 113.7 | 42.8 | 93 | 93
7028 | 95.6 | 95.6 | 42.8 | 93 | 93
7029 | 89.8 | 89.8 | 42.8 | 93 | 93
7030 | 83.3 | 83.3 | 42.8 | 93 | 93
7031 | 75 | 75 | 42.8 | 93 | 93
7032 | 76.8 | 76.8 | 42.8 | 93 | 93
7033 | 75.9 | 75.9 | 42.8 | 93 | 93
7034 | 74.5 | 74.5 | 42.8 | 93 | 93
7035 | 73.2 | 73.2 | 42.8 | 93 | 93
7036 | 96.7 | 96.7 | 42.8 | 93 | 93
7037 | 105.3 | 105.3 | 42.8 | 93 | 93
7038 | 116.7 | 116.7 | 42.8 | 93 | 93
7039 | 113.3 | 113.3 | 42.8 | 93 | 93
7040 | 89.1 | 89.1 | 42.8 | 93 | 93
7041 | 81.7 | 81.7 | 42.8 | 93 | 93
7042 | 72.8 | 72.8 | 42.8 | 93 | 93
7043 | 77.2 | 77.2 | 42.8 | 93 | 93
7044 | 72.4 | 72.4 | 42.8 | 93 | 93
7045 | 72.8 | 72.8 | 42.8 | 93 | 93
7046 | 77.2 | 77.2 | 42.8 | 93 | 93
7047 | 87 | 87 | 42.8 | 93 | 93
7048 | 135.7 | 135.7 | 42.8 | 93 | 93
7049 | 140 | 140 | 42.8 | 93 | 93
7050 | 139.6 | 139.6 | 42.8 | 93 | 93
7051 | 132.8 | 132.8 | 42.8 | 93 | 93
7052 | 107.9 | 107.9 | 42.8 | 93 | 93
7053 | 96.1 | 96.1 | 42.8 | 93 | 93
7054 | 90.6 | 90.6 | 42.8 | 93 | 93
7055 | 89.8 | 89.8 | 42.8 | 93 | 93
7056 | 84.4 | 84.4 | 42.8 | 93 | 93
7057 | 81.3 | 81.3 | 42.8 | 93 | 93
7058 | 78.9 | 78.9 | 42.8 | 93 | 93
7059 | 81.9 | 81.9 | 42.8 | 93 | 93
7060 | 102.5 | 102.5 | 42.8 | 93 | 93
7061 | 113.4 | 113.4 | 42.8 | 93 | 93
7062 | 119.8 | 119.8 | 42.8 | 93 | 93
7063 | 112.5 | 112.5 | 42.8 | 93 | 93
7064 | 80 | 80 | 42.8 | 93 | 93
7065 | -5.8 | -5.8 | 42.8 | 93 | 93
7066 | -6.8 | -6.8 | 42.8 | 93 | 93
7067 | 0.3 | 0.3 | 42.8 | 93 | 93
7068 | -15.9 | -15.9 | 42.8 | 93 | 93
7069 | 1.9 | 1.9 | 42.8 | 93 | 93
7070 | -22.4 | -22.4 | 42.8 | 93 | 93
7071 | -43.9 | -43.9 | 42.8 | 93 | 93
7072 | -6.8 | -6.8 | 42.8 | 93 | 93
7073 | -17.5 | -17.5 | 42.8 | 93 | 93
7074 | 113.3 | 113.3 | 42.8 | 93 | 93
7075 | 103.2 | 103.2 | 42.8 | 93 | 93
7076 | 78.4 | 78.4 | 42.8 | 93 | 93
7077 | 69.5 | 69.5 | 42.8 | 93 | 93
7078 | 62.8 | 62.8 | 42.8 | 93 | 93
7079 | 62.6 | 62.6 | 42.8 | 93 | 93
7080 | 65.7 | 65.7 | 42.8 | 93 | 93
7081 | 65.1 | 65.1 | 42.8 | 93 | 93
7082 | 63.8 | 63.8 | 42.8 | 93 | 93
7083 | 62.6 | 62.6 | 42.8 | 93 | 93
7084 | 86.6 | 86.6 | 42.8 | 93 | 93
7085 | 98.1 | 98.1 | 42.8 | 93 | 93
7086 | 106.2 | 106.2 | 42.8 | 93 | 93
7087 | 104.6 | 104.6 | 42.8 | 93 | 93
7088 | 84.8 | 84.8 | 42.8 | 93 | 93
7089 | 75 | 75 | 42.8 | 93 | 93
7090 | 61.5 | 61.5 | 42.8 | 93 | 93
7091 | 61.9 | 61.9 | 42.8 | 93 | 93
7092 | 59.1 | 59.1 | 42.8 | 93 | 93
7093 | 59.4 | 59.4 | 42.8 | 93 | 93
7094 | 60.6 | 60.6 | 42.8 | 93 | 93
7095 | 62 | 62 | 42.8 | 93 | 93
7096 | 89.4 | 89.4 | 42.8 | 93 | 93
7097 | 98.8 | 98.8 | 42.8 | 93 | 93
7098 | 100.7 | 100.7 | 42.8 | 93 | 93
7099 | 94 | 94 | 42.8 | 93 | 93
7100 | 78.5 | 78.5 | 42.8 | 93 | 93
7101 | 75 | 75 | 42.8 | 93 | 93
7102 | 71 | 71 | 42.8 | 93 | 93
7103 | 65.8 | 65.8 | 42.8 | 93 | 93
7104 | 75.6 | 75.6 | 42.8 | 93 | 93
7105 | 76.6 | 76.6 | 42.8 | 93 | 93
7106 | 75.6 | 75.6 | 42.8 | 93 | 93
7107 | 78.5 | 78.5 | 42.8 | 93 | 93
7108 | 102.5 | 102.5 | 42.8 | 93 | 93
7109 | 114.7 | 114.7 | 42.8 | 93 | 93
7110 | 122 | 122 | 42.8 | 93 | 93
7111 | 119 | 119 | 42.8 | 93 | 93
7112 | 95.7 | 95.7 | 42.8 | 93 | 93
7113 | -17.6 | -17.6 | 42.8 | 93 | 93
7114 | -0.7 | -0.7 | 42.8 | 93 | 93
7115 | -1.3 | -1.3 | 42.8 | 93 | 93
7116 | -6.6 | -6.6 | 42.8 | 93 | 93
7117 | -4.5 | -4.5 | 42.8 | 93 | 93
7118 | -5.8 | -5.8 | 42.8 | 93 | 93
7119 | -3.1 | -3.1 | 42.8 | 93 | 93
7120 | 130.3 | 130.3 | 42.8 | 93 | 93
7121 | 140.7 | 140.7 | 42.8 | 93 | 93
7122 | 142.2 | 142.2 | 42.8 | 93 | 93
7123 | 139.8 | 139.8 | 42.8 | 93 | 93
7124 | 116.6 | 116.6 | 42.8 | 93 | 93
7125 | 109.2 | 109.2 | 42.8 | 93 | 93
7126 | 104.4 | 104.4 | 42.8 | 93 | 93
7127 | 106.5 | 106.5 | 42.8 | 93 | 93
7128 | 96.6 | 96.6 | 42.8 | 93 | 93
7129 | 95.7 | 95.7 | 42.8 | 93 | 93
7130 | 94.2 | 94.2 | 42.8 | 93 | 93
7131 | 92.9 | 92.9 | 42.8 | 93 | 93
7132 | 116.4 | 116.4 | 42.8 | 93 | 93
7133 | 126.1 | 126.1 | 42.8 | 93 | 93
7134 | 132.7 | 132.7 | 42.8 | 93 | 93
7135 | 127.2 | 127.2 | 42.8 | 93 | 93
7136 | 107.1 | 107.1 | 42.8 | 93 | 93
7137 | 97 | 97 | 42.8 | 93 | 93
7138 | 91.3 | 91.3 | 42.8 | 93 | 93
7139 | 88.4 | 88.4 | 42.8 | 93 | 93
7140 | 76.9 | 76.9 | 42.8 | 93 | 93
7141 | 73.9 | 73.9 | 42.8 | 93 | 93
7142 | 75.3 | 75.3 | 42.8 | 93 | 93
7143 | 82.4 | 82.4 | 42.8 | 93 | 93
7144 | 107.2 | 107.2 | 42.8 | 93 | 93
7145 | 114.7 | 114.7 | 42.8 | 93 | 93
7146 | 111.8 | 111.8 | 42.8 | 93 | 93
7147 | 103.6 | 103.6 | 42.8 | 93 | 93
7148 | 92.6 | 92.6 | 42.8 | 93 | 93
7149 | 84.3 | 84.3 | 42.8 | 93 | 93
7150 | 74.8 | 74.8 | 42.8 | 93 | 93
7151 | 73.8 | 73.8 | 42.8 | 93 | 93
7152 | 56.8 | 56.8 | 42.8 | 93 | 93
7153 | 55.3 | 55.3 | 42.8 | 93 | 93
7154 | 51.6 | 51.6 | 42.8 | 93 | 93
7155 | 51.6 | 51.6 | 42.8 | 93 | 93
7156 | 50.3 | 50.3 | 42.8 | 93 | 93
7157 | 56.6 | 56.6 | 42.8 | 93 | 93
7158 | 62.9 | 62.9 | 42.8 | 93 | 93
7159 | 73.6 | 73.6 | 42.8 | 93 | 93
7160 | 69 | 69 | 42.8 | 93 | 93
7161 | 40.2 | 40.2 | 42.8 | 93 | 93
7162 | 6.5 | 6.5 | 42.8 | 93 | 93
7163 | 0 | 0 | 42.8 | 93 | 93
7164 | 0 | 0 | 42.8 | 93 | 93
7165 | -17.3 | -17.3 | 42.8 | 93 | 93
7166 | -2 | -2 | 42.8 | 93 | 93
7167 | -52.7 | -52.7 | 42.8 | 93 | 93
7168 | -27.1 | -27.1 | 42.8 | 93 | 93
7169 | 44.2 | 44.2 | 42.8 | 93 | 93
7170 | 51.4 | 51.4 | 42.8 | 93 | 93
7171 | 51 | 51 | 42.8 | 93 | 93
7172 | 46.3 | 46.3 | 42.8 | 93 | 93
7173 | 35.3 | 35.3 | 42.8 | 93 | 93
7174 | 29.6 | 29.6 | 42.8 | 93 | 93
7175 | 24.6 | 24.6 | 42.8 | 93 | 93
7176 | 23.8 | 23.8 | 42.8 | 93 | 93
7177 | 14.1 | 14.1 | 42.8 | 93 | 93
7178 | 10.6 | 10.6 | 42.8 | 93 | 93
7179 | 9.8 | 9.8 | 42.8 | 93 | 93
7180 | 6.2 | 6.2 | 42.8 | 93 | 93
7181 | 0 | 0 | 42.8 | 93 | 93
7182 | 0 | 0 | 42.8 | 93 | 93
7183 | 0 | 0 | 42.8 | 93 | 93
7184 | 3.3 | 3.3 | 42.8 | 93 | 93
7185 | 0 | 0 | 42.8 | 93 | 93
7186 | 0 | 0 | 42.8 | 93 | 93
7187 | 0 | 0 | 42.8 | 93 | 93
7188 | 0 | 0 | 42.8 | 93 | 93
7189 | 0 | 0 | 42.8 | 93 | 93
7190 | 0 | 0 | 42.8 | 93 | 93
7191 | 0 | 0 | 42.8 | 93 | 93
7192 | 0 | 0 | 42.8 | 93 | 93
7193 | 12.9 | 12.9 | 42.8 | 93 | 93
7194 | 18.2 | 18.2 | 42.8 | 93 | 93
7195 | 21.5 | 21.5 | 42.8 | 93 | 93
7196 | 22.8 | 22.8 | 42.8 | 93 | 93
7197 | 17.6 | 17.6 | 42.8 | 93 | 93
7198 | 15.4 | 15.4 | 42.8 | 93 | 93
7199 | 8.9 | 8.9 | 42.8 | 93 | 93
7200 | 0 | 0 | 42.8 | 93 | 93
7201 | 0 | 0 | 42.8 | 93 | 93
7202 | 0 | 0 | 42.8 | 93 | 93
7203 | 0 | 0 | 42.8 | 93 | 93
7204 | 0 | 0 | 42.8 | 93 | 93
7205 | 0 | 0 | 42.8 | 93 | 93
7206 | 19.3 | 19.3 | 42.8 | 93 | 93
7207 | 26 | 26 | 42.8 | 93 | 93
7208 | 32.9 | 32.9 | 42.8 | 93 | 93
7209 | 31.1 | 31.1 | 42.8 | 93 | 93
7210 | 26.9 | 26.9 | 42.8 | 93 | 93
7211 | 24.4 | 24.4 | 42.8 | 93 | 93
7212 | 9 | 9 | 42.8 | 93 | 93
7213 | 0.7 | 0.7 | 42.8 | 93 | 93
7214 | 2.5 | 2.5 | 42.8 | 93 | 93
7215 | 2.7 | 2.7 | 42.8 | 93 | 93
7216 | 11.9 | 11.9 | 42.8 | 93 | 93
7217 | 36.4 | 36.4 | 42.8 | 93 | 93
7218 | 38.9 | 38.9 | 42.8 | 93 | 93
7219 | 40.2 | 40.2 | 42.8 | 93 | 93
7220 | 39.6 | 39.6 | 42.8 | 93 | 93
7221 | 28.8 | 28.8 | 42.8 | 93 | 93
7222 | 27.2 | 27.2 | 42.8 | 93 | 93
7223 | 24.2 | 24.2 | 42.8 | 93 | 93
7224 | 17.7 | 17.7 | 42.8 | 93 | 93
7225 | 8 | 8 | 42.8 | 93 | 93
7226 | 11.2 | 11.2 | 42.8 | 93 | 93
7227 | 10.5 | 10.5 | 42.8 | 93 | 93
7228 | 9.2 | 9.2 | 42.8 | 93 | 93
7229 | 14.5 | 14.5 | 42.8 | 93 | 93
7230 | 23.5 | 23.5 | 42.8 | 93 | 93
7231 | 31.5 | 31.5 | 42.8 | 93 | 93
7232 | 39.6 | 39.6 | 42.8 | 93 | 93
7233 | 29.4 | 29.4 | 42.8 | 93 | 93
7234 | 25.6 | 25.6 | 42.8 | 93 | 93
7235 | 14.8 | 14.8 | 42.8 | 93 | 93
7236 | 15.8 | 15.8 | 42.8 | 93 | 93
7237 | 9.2 | 9.2 | 42.8 | 93 | 93
7238 | 11.1 | 11.1 | 42.8 | 93 | 93
7239 | 12.2 | 12.2 | 42.8 | 93 | 93
7240 | 18.4 | 18.4 | 42.8 | 93 | 93
7241 | 104.4 | 104.4 | 42.8 | 93 | 93
7242 | 111 | 111 | 42.8 | 93 | 93
7243 | 112.7 | 112.7 | 42.8 | 93 | 93
7244 | 114 | 114 | 42.8 | 93 | 93
7245 | 106.7 | 106.7 | 42.8 | 93 | 93
7246 | 101.1 | 101.1 | 42.8 | 93 | 93
7247 | 98 | 98 | 42.8 | 93 | 93
7248 | 87.5 | 87.5 | 42.8 | 93 | 93
7249 | 74.9 | 74.9 | 42.8 | 93 | 93
7250 | 78.1 | 78.1 | 42.8 | 93 | 93
7251 | 77.4 | 77.4 | 42.8 | 93 | 93
7252 | 77.3 | 77.3 | 42.8 | 93 | 93
7253 | 92.5 | 92.5 | 42.8 | 93 | 93
7254 | 98 | 98 | 42.8 | 93 | 93
7255 | 107.8 | 107.8 | 42.8 | 93 | 93
7256 | 111.1 | 111.1 | 42.8 | 93 | 93
7257 | 91.6 | 91.6 | 42.8 | 93 | 93
7258 | 72 | 72 | 42.8 | 93 | 93
7259 | 63.7 | 63.7 | 42.8 | 93 | 93
7260 | 62 | 62 | 42.8 | 93 | 93
7261 | 60.1 | 60.1 | 42.8 | 93 | 93
7262 | 62.2 | 62.2 | 42.8 | 93 | 93
7263 | 62.3 | 62.3 | 42.8 | 93 | 93
7264 | 72.7 | 72.7 | 42.8 | 93 | 93
7265 | 126.4 | 126.4 | 42.8 | 93 | 93
7266 | 131.6 | 131.6 | 42.8 | 93 | 93
7267 | 133.5 | 133.5 | 42.8 | 93 | 93
7268 | 135 | 135 | 42.8 | 93 | 93
7269 | 112.8 | 112.8 | 42.8 | 93 | 93
7270 | 107.7 | 107.7 | 42.8 | 93 | 93
7271 | 103 | 103 | 42.8 | 93 | 93
7272 | 93.9 | 93.9 | 42.8 | 93 | 93
7273 | 81.6 | 81.6 | 42.8 | 93 | 93
7274 | 84.7 | 84.7 | 42.8 | 93 | 93
7275 | 83.9 | 83.9 | 42.8 | 93 | 93
7276 | 83 | 83 | 42.8 | 93 | 93
7277 | 97.7 | 97.7 | 42.8 | 93 | 93
7278 | 100.6 | 100.6 | 42.8 | 93 | 93
7279 | 110 | 110 | 42.8 | 93 | 93
7280 | 114 | 114 | 42.8 | 93 | 93
7281 | 87.1 | 87.1 | 42.8 | 93 | 93
7282 | 68.2 | 68.2 | 42.8 | 93 | 93
7283 | 60 | 60 | 42.8 | 93 | 93
7284 | 50.7 | 50.7 | 42.8 | 93 | 93
7285 | 48.6 | 48.6 | 42.8 | 93 | 93
7286 | 50.6 | 50.6 | 42.8 | 93 | 93
7287 | 54.1 | 54.1 | 42.8 | 93 | 93
7288 | 72 | 72 | 42.8 | 93 | 93
7289 | 119.3 | 119.3 | 42.8 | 93 | 93
7290 | 126.8 | 126.8 | 42.8 | 93 | 93
7291 | 123 | 123 | 42.8 | 93 | 93
7292 | 118.7 | 118.7 | 42.8 | 93 | 93
7293 | 98.4 | 98.4 | 42.8 | 93 | 93
7294 | 96.2 | 96.2 | 42.8 | 93 | 93
7295 | 89.9 | 89.9 | 42.8 | 93 | 93
7296 | 81.4 | 81.4 | 42.8 | 93 | 93
7297 | 71.4 | 71.4 | 45.5 | 94 | 94
7298 | 74.7 | 74.7 | 45.5 | 94 | 94
7299 | 74 | 74 | 45.5 | 94 | 94
7300 | 72.8 | 72.8 | 45.5 | 94 | 94
7301 | 71.7 | 71.7 | 45.5 | 94 | 94
7302 | 72.2 | 72.2 | 45.5 | 94 | 94
7303 | 81.9 | 81.9 | 45.5 | 94 | 94
7304 | 92.2 | 92.2 | 45.5 | 94 | 94
7305 | 84.3 | 84.3 | 45.5 | 94 | 94
7306 | 77.8 | 77.8 | 45.5 | 94 | 94
7307 | 74.8 | 74.8 | 45.5 | 94 | 94
7308 | 69.9 | 69.9 | 45.5 | 94 | 94
7309 | 67.9 | 67.9 | 45.5 | 94 | 94
7310 | 69.9 | 69.9 | 45.5 | 94 | 94
7311 | 70.3 | 70.3 | 45.5 | 94 | 94
7312 | 76.7 | 76.7 | 45.5 | 94 | 94
7313 | 115.3 | 115.3 | 45.5 | 94 | 94
7314 | 117.5 | 117.5 | 45.5 | 94 | 94
7315 | 119.4 | 119.4 | 45.5 | 94 | 94
7316 | 119.4 | 119.4 | 45.5 | 94 | 94
7317 | 113.8 | 113.8 | 45.5 | 94 | 94
7318 | 113.5 | 113.5 | 45.5 | 94 | 94
7319 | 107 | 107 | 45.5 | 94 | 94
7320 | 102.2 | 102.2 | 45.5 | 94 | 94
7321 | 86.2 | 86.2 | 45.5 | 94 | 94
7322 | 88.7 | 88.7 | 45.5 | 94 | 94
7323 | 88.1 | 88.1 | 45.5 | 94 | 94
7324 | 87.6 | 87.6 | 45.5 | 94 | 94
7325 | 94.9 | 94.9 | 45.5 | 94 | 94
7326 | 93.9 | 93.9 | 45.5 | 94 | 94
7327 | 101.2 | 101.2 | 45.5 | 94 | 94
7328 | 108.7 | 108.7 | 45.5 | 94 | 94
7329 | 102.2 | 102.2 | 45.5 | 94 | 94
7330 | 97.9 | 97.9 | 45.5 | 94 | 94
7331 | 95.9 | 95.9 | 45.5 | 94 | 94
7332 | 94.8 | 94.8 | 45.5 | 94 | 94
7333 | 83.6 | 83.6 | 45.5 | 94 | 94
7334 | 85.5 | 85.5 | 45.5 | 94 | 94
7335 | 86.3 | 86.3 | 45.5 | 94 | 94
7336 | 87.8 | 87.8 | 45.5 | 94 | 94
7337 | 111.6 | 111.6 | 45.5 | 94 | 94
7338 | 112.5 | 112.5 | 45.5 | 94 | 94
7339 | 115.7 | 115.7 | 45.5 | 94 | 94
7340 | 107.9 | 107.9 | 45.5 | 94 | 94
7341 | 94.1 | 94.1 | 45.5 | 94 | 94
7342 | 84.3 | 84.3 | 45.5 | 94 | 94
7343 | 76.2 | 76.2 | 45.5 | 94 | 94
7344 | 51.8 | 51.8 | 45.5 | 94 | 94
7345 | 24.7 | 24.7 | 45.5 | 94 | 94
7346 | 23.6 | 23.6 | 45.5 | 94 | 94
7347 | 21.4 | 21.4 | 45.5 | 94 | 94
7348 | 19.9 | 19.9 | 45.5 | 94 | 94
7349 | 17.9 | 17.9 | 45.5 | 94 | 94
7350 | 15.3 | 15.3 | 45.5 | 94 | 94
7351 | 19.7 | 19.7 | 45.5 | 94 | 94
7352 | 26.7 | 26.7 | 45.5 | 94 | 94
7353 | 20.8 | 20.8 | 45.5 | 94 | 94
7354 | 0 | 0 | 45.5 | 94 | 94
7355 | 4.6 | 4.6 | 45.5 | 94 | 94
7356 | 0 | 0 | 45.5 | 94 | 94
7357 | 0 | 0 | 45.5 | 94 | 94
7358 | 0 | 0 | 45.5 | 94 | 94
7359 | 0 | 0 | 45.5 | 94 | 94
7360 | 0 | 0 | 45.5 | 94 | 94
7361 | 36.7 | 36.7 | 45.5 | 94 | 94
7362 | 39.5 | 39.5 | 45.5 | 94 | 94
7363 | 42.5 | 42.5 | 45.5 | 94 | 94
7364 | 41.5 | 41.5 | 45.5 | 94 | 94
7365 | 28.5 | 28.5 | 45.5 | 94 | 94
7366 | 27.8 | 27.8 | 45.5 | 94 | 94
7367 | 19.2 | 19.2 | 45.5 | 94 | 94
7368 | 10.3 | 10.3 | 45.5 | 94 | 94
7369 | 13 | 13 | 45.5 | 94 | 94
7370 | 16.4 | 16.4 | 45.5 | 94 | 94
7371 | 15.7 | 15.7 | 45.5 | 94 | 94
7372 | 19 | 19 | 45.5 | 94 | 94
7373 | 61.5 | 61.5 | 45.5 | 94 | 94
7374 | 80.7 | 80.7 | 45.5 | 94 | 94
7375 | 89.3 | 89.3 | 45.5 | 94 | 94
7376 | 99.6 | 99.6 | 45.5 | 94 | 94
7377 | 97.8 | 97.8 | 45.5 | 94 | 94
7378 | 88.4 | 88.4 | 45.5 | 94 | 94
7379 | 84.4 | 84.4 | 45.5 | 94 | 94
7380 | 82.9 | 82.9 | 45.5 | 94 | 94
7381 | 68.7 | 68.7 | 45.5 | 94 | 94
7382 | 73.3 | 73.3 | 45.5 | 94 | 94
7383 | 76 | 76 | 45.5 | 94 | 94
7384 | 77.8 | 77.8 | 45.5 | 94 | 94
7385 | 109 | 109 | 45.5 | 94 | 94
7386 | 111.8 | 111.8 | 45.5 | 94 | 94
7387 | 113.3 | 113.3 | 45.5 | 94 | 94
7388 | 114.4 | 114.4 | 45.5 | 94 | 94
7389 | 100.4 | 100.4 | 45.5 | 94 | 94
7390 | 95.2 | 95.2 | 45.5 | 94 | 94
7391 | 92.1 | 92.1 | 45.5 | 94 | 94
7392 | 87.7 | 87.7 | 45.5 | 94 | 94
7393 | 74.1 | 74.1 | 45.5 | 94 | 94
7394 | 77.3 | 77.3 | 45.5 | 94 | 94
7395 | 76.6 | 76.6 | 45.5 | 94 | 94
7396 | 75.3 | 75.3 | 45.5 | 94 | 94
7397 | 85.9 | 85.9 | 45.5 | 94 | 94
7398 | 91.9 | 91.9 | 45.5 | 94 | 94
7399 | 103.2 | 103.2 | 45.5 | 94 | 94
7400 | 110.1 | 110.1 | 45.5 | 94 | 94
7401 | 96.3 | 96.3 | 45.5 | 94 | 94
7402 | 76.5 | 76.5 | 45.5 | 94 | 94
7403 | 72.2 | 72.2 | 45.5 | 94 | 94
7404 | 72 | 72 | 45.5 | 94 | 94
7405 | 70.1 | 70.1 | 45.5 | 94 | 94
7406 | 75.5 | 75.5 | 45.5 | 94 | 94
7407 | 86.8 | 86.8 | 45.5 | 94 | 94
7408 | 100.8 | 100.8 | 45.5 | 94 | 94
7409 | 133.3 | 133.3 | 45.5 | 94 | 94
7410 | 135.3 | 135.3 | 45.5 | 94 | 94
7411 | 136.7 | 136.7 | 45.5 | 94 | 94
7412 | 134.2 | 134.2 | 45.5 | 94 | 94
7413 | 113.1 | 113.1 | 45.5 | 94 | 94
7414 | 108.2 | 108.2 | 45.5 | 94 | 94
7415 | 103.3 | 103.3 | 45.5 | 94 | 94
7416 | 99.5 | 99.5 | 45.5 | 94 | 94
7417 | 82.2 | 82.2 | 45.5 | 94 | 94
7418 | 85.1 | 85.1 | 45.5 | 94 | 94
7419 | 84 | 84 | 45.5 | 94 | 94
7420 | 82.4 | 82.4 | 45.5 | 94 | 94
7421 | 81 | 81 | 45.5 | 94 | 94
7422 | 84.2 | 84.2 | 45.5 | 94 | 94
7423 | 93.5 | 93.5 | 45.5 | 94 | 94
7424 | 99.9 | 99.9 | 45.5 | 94 | 94
7425 | 96 | 96 | 45.5 | 94 | 94
7426 | 83.9 | 83.9 | 45.5 | 94 | 94
7427 | 81.4 | 81.4 | 45.5 | 94 | 94
7428 | 80 | 80 | 45.5 | 94 | 94
7429 | 78 | 78 | 45.5 | 94 | 94
7430 | 80.8 | 80.8 | 45.5 | 94 | 94
7431 | 88.1 | 88.1 | 45.5 | 94 | 94
7432 | 94.7 | 94.7 | 45.5 | 94 | 94
7433 | 130.3 | 130.3 | 45.5 | 94 | 94
7434 | 133.3 | 133.3 | 45.5 | 94 | 94
7435 | 135.2 | 135.2 | 45.5 | 94 | 94
7436 | 135.6 | 135.6 | 45.5 | 94 | 94
7437 | 108.7 | 108.7 | 45.5 | 94 | 94
7438 | 106.4 | 106.4 | 45.5 | 94 | 94
7439 | 99.3 | 99.3 | 45.5 | 94 | 94
7440 | 94.7 | 94.7 | 45.5 | 94 | 94
7441 | 82.7 | 82.7 | 45.5 | 94 | 94
7442 | 84.8 | 84.8 | 45.5 | 94 | 94
7443 | 83.8 | 83.8 | 45.5 | 94 | 94
7444 | 82.3 | 82.3 | 45.5 | 94 | 94
7445 | 80.9 | 80.9 | 45.5 | 94 | 94
7446 | 81.5 | 81.5 | 45.5 | 94 | 94
7447 | 86.4 | 86.4 | 45.5 | 94 | 94
7448 | 96.3 | 96.3 | 45.5 | 94 | 94
7449 | 95.7 | 95.7 | 45.5 | 94 | 94
7450 | 91.9 | 91.9 | 45.5 | 94 | 94
7451 | 89.2 | 89.2 | 45.5 | 94 | 94
7452 | 79.1 | 79.1 | 45.5 | 94 | 94
7453 | 76.8 | 76.8 | 45.5 | 94 | 94
7454 | 78.6 | 78.6 | 45.5 | 94 | 94
7455 | 82.6 | 82.6 | 45.5 | 94 | 94
7456 | 90.1 | 90.1 | 45.5 | 94 | 94
7457 | 126.1 | 126.1 | 45.5 | 94 | 94
7458 | 129 | 129 | 45.5 | 94 | 94
7459 | 130.8 | 130.8 | 45.5 | 94 | 94
7460 | 132.6 | 132.6 | 45.5 | 94 | 94
7461 | 118.6 | 118.6 | 45.5 | 94 | 94
7462 | 113.1 | 113.1 | 45.5 | 94 | 94
7463 | 109.3 | 109.3 | 45.5 | 94 | 94
7464 | 98.5 | 98.5 | 45.5 | 94 | 94
7465 | 86.9 | 86.9 | 45.5 | 94 | 94
7466 | 90.4 | 90.4 | 45.5 | 94 | 94
7467 | 89.6 | 89.6 | 45.5 | 94 | 94
7468 | 88.4 | 88.4 | 45.5 | 94 | 94
7469 | 103.4 | 103.4 | 45.5 | 94 | 94
7470 | 112.3 | 112.3 | 45.5 | 94 | 94
7471 | 123 | 123 | 45.5 | 94 | 94
7472 | 128.7 | 128.7 | 45.5 | 94 | 94
7473 | 114.8 | 114.8 | 45.5 | 94 | 94
7474 | 105.1 | 105.1 | 45.5 | 94 | 94
7475 | 100.5 | 100.5 | 45.5 | 94 | 94
7476 | 92.2 | 92.2 | 45.5 | 94 | 94
7477 | 91.3 | 91.3 | 45.5 | 94 | 94
7478 | 94.6 | 94.6 | 45.5 | 94 | 94
7479 | 106.2 | 106.2 | 45.5 | 94 | 94
7480 | 116.8 | 116.8 | 45.5 | 94 | 94
7481 | 135.8 | 135.8 | 45.5 | 94 | 94
7482 | 136.1 | 136.1 | 45.5 | 94 | 94
7483 | 137.2 | 137.2 | 45.5 | 94 | 94
7484 | 132.5 | 132.5 | 45.5 | 94 | 94
7485 | 116.3 | 116.3 | 45.5 | 94 | 94
7486 | 112.1 | 112.1 | 45.5 | 94 | 94
7487 | 106.8 | 106.8 | 45.5 | 94 | 94
7488 | 100.2 | 100.2 | 45.5 | 94 | 94
7489 | 91.2 | 91.2 | 45.5 | 94 | 94
7490 | 84.8 | 84.8 | 45.5 | 94 | 94
7491 | 81.3 | 81.3 | 45.5 | 94 | 94
7492 | 77 | 77 | 45.5 | 94 | 94
7493 | 59.1 | 59.1 | 45.5 | 94 | 94
7494 | 54 | 54 | 45.5 | 94 | 94
7495 | 58.2 | 58.2 | 45.5 | 94 | 94
7496 | 64.4 | 64.4 | 45.5 | 94 | 94
7497 | 45.5 | 45.5 | 45.5 | 94 | 94
7498 | 0 | 0 | 45.5 | 94 | 94
7499 | 0 | 0 | 45.5 | 94 | 94
7500 | 0 | 0 | 45.5 | 94 | 94
7501 | 0 | 0 | 45.5 | 94 | 94
7502 | 0 | 0 | 45.5 | 94 | 94
7503 | 0 | 0 | 45.5 | 94 | 94
7504 | 20.3 | 20.3 | 45.5 | 94 | 94
7505 | 95 | 95 | 45.5 | 94 | 94
7506 | 102.6 | 102.6 | 45.5 | 94 | 94
7507 | 105.6 | 105.6 | 45.5 | 94 | 94
7508 | 102.5 | 102.5 | 45.5 | 94 | 94
7509 | 97.4 | 97.4 | 45.5 | 94 | 94
7510 | 97.3 | 97.3 | 45.5 | 94 | 94
7511 | 92.1 | 92.1 | 45.5 | 94 | 94
7512 | 86 | 86 | 45.5 | 94 | 94
7513 | 78.5 | 78.5 | 45.5 | 94 | 94
7514 | 81.7 | 81.7 | 45.5 | 94 | 94
7515 | 80.9 | 80.9 | 45.5 | 94 | 94
7516 | 79.7 | 79.7 | 45.5 | 94 | 94
7517 | 78.7 | 78.7 | 45.5 | 94 | 94
7518 | 77.2 | 77.2 | 45.5 | 94 | 94
7519 | 84 | 84 | 45.5 | 94 | 94
7520 | 92.7 | 92.7 | 45.5 | 94 | 94
7521 | 88.6 | 88.6 | 45.5 | 94 | 94
7522 | 85 | 85 | 45.5 | 94 | 94
7523 | 81.9 | 81.9 | 45.5 | 94 | 94
7524 | 80 | 80 | 45.5 | 94 | 94
7525 | 77.5 | 77.5 | 45.5 | 94 | 94
7526 | 77.9 | 77.9 | 45.5 | 94 | 94
7527 | 78.4 | 78.4 | 45.5 | 94 | 94
7528 | 81.4 | 81.4 | 45.5 | 94 | 94
7529 | 105 | 105 | 45.5 | 94 | 94
7530 | 106.3 | 106.3 | 45.5 | 94 | 94
7531 | 109.5 | 109.5 | 45.5 | 94 | 94
7532 | 110.5 | 110.5 | 45.5 | 94 | 94
7533 | 105.2 | 105.2 | 45.5 | 94 | 94
7534 | 104.7 | 104.7 | 45.5 | 94 | 94
7535 | 102.1 | 102.1 | 45.5 | 94 | 94
7536 | 98.6 | 98.6 | 45.5 | 94 | 94
7537 | 83.9 | 83.9 | 45.5 | 94 | 94
7538 | 87.3 | 87.3 | 45.5 | 94 | 94
7539 | 86.9 | 86.9 | 45.5 | 94 | 94
7540 | 90.6 | 90.6 | 45.5 | 94 | 94
7541 | 108.3 | 108.3 | 45.5 | 94 | 94
7542 | 121.9 | 121.9 | 45.5 | 94 | 94
7543 | 133 | 133 | 45.5 | 94 | 94
7544 | 140 | 140 | 45.5 | 94 | 94
7545 | 132 | 132 | 45.5 | 94 | 94
7546 | 104.8 | 104.8 | 45.5 | 94 | 94
7547 | 93.7 | 93.7 | 45.5 | 94 | 94
7548 | 91.6 | 91.6 | 45.5 | 94 | 94
7549 | 89.7 | 89.7 | 45.5 | 94 | 94
7550 | 91.7 | 91.7 | 45.5 | 94 | 94
7551 | 92.6 | 92.6 | 45.5 | 94 | 94
7552 | 102.3 | 102.3 | 45.5 | 94 | 94
7553 | 134.1 | 134.1 | 45.5 | 94 | 94
7554 | 134.7 | 134.7 | 45.5 | 94 | 94
7555 | 135.8 | 135.8 | 45.5 | 94 | 94
7556 | 135 | 135 | 45.5 | 94 | 94
7557 | 108.2 | 108.2 | 45.5 | 94 | 94
7558 | 106.5 | 106.5 | 45.5 | 94 | 94
7559 | 100.8 | 100.8 | 45.5 | 94 | 94
7560 | 87.9 | 87.9 | 45.5 | 94 | 94
7561 | 83.8 | 83.8 | 45.5 | 94 | 94
7562 | 87 | 87 | 45.5 | 94 | 94
7563 | 86.2 | 86.2 | 45.5 | 94 | 94
7564 | 85 | 85 | 45.5 | 94 | 94
7565 | 89.5 | 89.5 | 45.5 | 94 | 94
7566 | 101 | 101 | 45.5 | 94 | 94
7567 | 114.1 | 114.1 | 45.5 | 94 | 94
7568 | 120.7 | 120.7 | 45.5 | 94 | 94
7569 | -3.9 | -3.9 | 45.5 | 94 | 94
7570 | -9.7 | -9.7 | 45.5 | 94 | 94
7571 | -0.1 | -0.1 | 45.5 | 94 | 94
7572 | -78.2 | -78.2 | 45.5 | 94 | 94
7573 | 85.9 | 85.9 | 45.5 | 94 | 94
7574 | 98.1 | 98.1 | 45.5 | 94 | 94
7575 | 104.2 | 104.2 | 45.5 | 94 | 94
7576 | 113.5 | 113.5 | 45.5 | 94 | 94
7577 | 140.4 | 140.4 | 45.5 | 94 | 94
7578 | 141.8 | 141.8 | 45.5 | 94 | 94
7579 | 143.1 | 143.1 | 45.5 | 94 | 94
7580 | 143.8 | 143.8 | 45.5 | 94 | 94
7581 | 123.9 | 123.9 | 45.5 | 94 | 94
7582 | 119.1 | 119.1 | 45.5 | 94 | 94
7583 | 114.1 | 114.1 | 45.5 | 94 | 94
7584 | 104.2 | 104.2 | 45.5 | 94 | 94
7585 | 93.5 | 93.5 | 45.5 | 94 | 94
7586 | 96.7 | 96.7 | 45.5 | 94 | 94
7587 | 95.8 | 95.8 | 45.5 | 94 | 94
7588 | 94.4 | 94.4 | 45.5 | 94 | 94
7589 | 97.9 | 97.9 | 45.5 | 94 | 94
7590 | 114.4 | 114.4 | 45.5 | 94 | 94
7591 | 125.3 | 125.3 | 45.5 | 94 | 94
7592 | 133.6 | 133.6 | 45.5 | 94 | 94
7593 | 129.5 | 129.5 | 45.5 | 94 | 94
7594 | 106.3 | 106.3 | 45.5 | 94 | 94
7595 | 90.9 | 90.9 | 45.5 | 94 | 94
7596 | 89.1 | 89.1 | 45.5 | 94 | 94
7597 | 87.3 | 87.3 | 45.5 | 94 | 94
7598 | 89.6 | 89.6 | 45.5 | 94 | 94
7599 | 90.3 | 90.3 | 45.5 | 94 | 94
7600 | 99.9 | 99.9 | 45.5 | 94 | 94
7601 | 140.2 | 140.2 | 45.5 | 94 | 94
7602 | 141.9 | 141.9 | 45.5 | 94 | 94
7603 | 143.2 | 143.2 | 45.5 | 94 | 94
7604 | 143.7 | 143.7 | 45.5 | 94 | 94
7605 | 124.1 | 124.1 | 45.5 | 94 | 94
7606 | 121.4 | 121.4 | 45.5 | 94 | 94
7607 | 114.2 | 114.2 | 45.5 | 94 | 94
7608 | 105.3 | 105.3 | 45.5 | 94 | 94
7609 | 94 | 94 | 45.5 | 94 | 94
7610 | 97.1 | 97.1 | 45.5 | 94 | 94
7611 | 96.3 | 96.3 | 45.5 | 94 | 94
7612 | 94.8 | 94.8 | 45.5 | 94 | 94
7613 | 93.3 | 93.3 | 45.5 | 94 | 94
7614 | 105.7 | 105.7 | 45.5 | 94 | 94
7615 | 116.3 | 116.3 | 45.5 | 94 | 94
7616 | 122.5 | 122.5 | 45.5 | 94 | 94
7617 | 116.9 | 116.9 | 45.5 | 94 | 94
7618 | 101.4 | 101.4 | 45.5 | 94 | 94
7619 | 98.6 | 98.6 | 45.5 | 94 | 94
7620 | 96.9 | 96.9 | 45.5 | 94 | 94
7621 | 99 | 99 | 45.5 | 94 | 94
7622 | 106.5 | 106.5 | 45.5 | 94 | 94
7623 | 112.5 | 112.5 | 45.5 | 94 | 94
7624 | 121.1 | 121.1 | 45.5 | 94 | 94
7625 | 141.1 | 141.1 | 45.5 | 94 | 94
7626 | 142.9 | 142.9 | 45.5 | 94 | 94
7627 | 143.3 | 143.3 | 45.5 | 94 | 94
7628 | 142.9 | 142.9 | 45.5 | 94 | 94
7629 | 131 | 131 | 45.5 | 94 | 94
7630 | 128 | 128 | 45.5 | 94 | 94
7631 | 118.6 | 118.6 | 45.5 | 94 | 94
7632 | 113.1 | 113.1 | 45.5 | 94 | 94
7633 | 97.7 | 97.7 | 45.5 | 94 | 94
7634 | 101 | 101 | 45.5 | 94 | 94
7635 | 100.3 | 100.3 | 45.5 | 94 | 94
7636 | 99.1 | 99.1 | 45.5 | 94 | 94
7637 | 115.8 | 115.8 | 45.5 | 94 | 94
7638 | 123.3 | 123.3 | 45.5 | 94 | 94
7639 | 138 | 138 | 45.5 | 94 | 94
7640 | 147.6 | 147.6 | 45.5 | 94 | 94
7641 | 136.4 | 136.4 | 45.5 | 94 | 94
7642 | 127.4 | 127.4 | 45.5 | 94 | 94
7643 | 118.7 | 118.7 | 45.5 | 94 | 94
7644 | 117.2 | 117.2 | 45.5 | 94 | 94
7645 | 112.8 | 112.8 | 45.5 | 94 | 94
7646 | 109.6 | 109.6 | 45.5 | 94 | 94
7647 | 109.8 | 109.8 | 45.5 | 94 | 94
7648 | 117 | 117 | 45.5 | 94 | 94
7649 | 142.7 | 142.7 | 45.5 | 94 | 94
7650 | 145.4 | 145.4 | 45.5 | 94 | 94
7651 | 144.1 | 144.1 | 45.5 | 94 | 94
7652 | 143.2 | 143.2 | 45.5 | 94 | 94
7653 | 129.5 | 129.5 | 45.5 | 94 | 94
7654 | 127.1 | 127.1 | 45.5 | 94 | 94
7655 | 118.7 | 118.7 | 45.5 | 94 | 94
7656 | 111 | 111 | 45.5 | 94 | 94
7657 | 102 | 102 | 45.5 | 94 | 94
7658 | 100 | 100 | 45.5 | 94 | 94
7659 | 99.3 | 99.3 | 45.5 | 94 | 94
7660 | 97.9 | 97.9 | 45.5 | 94 | 94
7661 | 97.1 | 97.1 | 45.5 | 94 | 94
7662 | 96.6 | 96.6 | 45.5 | 94 | 94
7663 | 103.9 | 103.9 | 45.5 | 94 | 94
7664 | 118.2 | 118.2 | 45.5 | 94 | 94
7665 | 106.7 | 106.7 | 45.5 | 94 | 94
7666 | 100.7 | 100.7 | 45.5 | 94 | 94
7667 | 97.2 | 97.2 | 45.5 | 94 | 94
7668 | 91.7 | 91.7 | 45.5 | 94 | 94
7669 | 88.1 | 88.1 | 45.5 | 94 | 94
7670 | 88.3 | 88.3 | 45.5 | 94 | 94
7671 | 87.8 | 87.8 | 45.5 | 94 | 94
7672 | 92 | 92 | 45.5 | 94 | 94
7673 | 126.2 | 126.2 | 45.5 | 94 | 94
7674 | 125.8 | 125.8 | 45.5 | 94 | 94
7675 | 129 | 129 | 45.5 | 94 | 94
7676 | 129.8 | 129.8 | 45.5 | 94 | 94
7677 | 114.7 | 114.7 | 45.5 | 94 | 94
7678 | 114.2 | 114.2 | 45.5 | 94 | 94
7679 | 111.5 | 111.5 | 45.5 | 94 | 94
7680 | 106.1 | 106.1 | 45.5 | 94 | 94
7681 | 91.9 | 91.9 | 45.5 | 94 | 94
7682 | 95.3 | 95.3 | 45.5 | 94 | 94
7683 | 94.9 | 94.9 | 45.5 | 94 | 94
7684 | 93.9 | 93.9 | 45.5 | 94 | 94
7685 | 93.1 | 93.1 | 45.5 | 94 | 94
7686 | 90.6 | 90.6 | 45.5 | 94 | 94
7687 | 95.4 | 95.4 | 45.5 | 94 | 94
7688 | 105.1 | 105.1 | 45.5 | 94 | 94
7689 | 109.1 | 109.1 | 45.5 | 94 | 94
7690 | 109.7 | 109.7 | 45.5 | 94 | 94
7691 | 108.5 | 108.5 | 45.5 | 94 | 94
7692 | 105.5 | 105.5 | 45.5 | 94 | 94
7693 | 104.2 | 104.2 | 45.5 | 94 | 94
7694 | 104.8 | 104.8 | 45.5 | 94 | 94
7695 | 105.9 | 105.9 | 45.5 | 94 | 94
7696 | 110.8 | 110.8 | 45.5 | 94 | 94
7697 | 131.3 | 131.3 | 45.5 | 94 | 94
7698 | 131.3 | 131.3 | 45.5 | 94 | 94
7699 | 134.3 | 134.3 | 45.5 | 94 | 94
7700 | 135.8 | 135.8 | 45.5 | 94 | 94
7701 | 127.8 | 127.8 | 45.5 | 94 | 94
7702 | 127 | 127 | 45.5 | 94 | 94
7703 | 118.2 | 118.2 | 45.5 | 94 | 94
7704 | 112.2 | 112.2 | 45.5 | 94 | 94
7705 | 96.3 | 96.3 | 45.5 | 94 | 94
7706 | 99.6 | 99.6 | 45.5 | 94 | 94
7707 | 98.9 | 98.9 | 45.5 | 94 | 94
7708 | 97.6 | 97.6 | 45.5 | 94 | 94
7709 | 108.6 | 108.6 | 45.5 | 94 | 94
7710 | 115.3 | 115.3 | 45.5 | 94 | 94
7711 | 129.3 | 129.3 | 45.5 | 94 | 94
7712 | 143.1 | 143.1 | 45.5 | 94 | 94
7713 | 135.6 | 135.6 | 45.5 | 94 | 94
7714 | 131.3 | 131.3 | 45.5 | 94 | 94
7715 | 128.8 | 128.8 | 45.5 | 94 | 94
7716 | 126.9 | 126.9 | 45.5 | 94 | 94
7717 | 115.1 | 115.1 | 45.5 | 94 | 94
7718 | 116.8 | 116.8 | 45.5 | 94 | 94
7719 | 117.4 | 117.4 | 45.5 | 94 | 94
7720 | 126.4 | 126.4 | 45.5 | 94 | 94
7721 | 147.6 | 147.6 | 45.5 | 94 | 94
7722 | 148.5 | 148.5 | 45.5 | 94 | 94
7723 | 146.5 | 146.5 | 45.5 | 94 | 94
7724 | 144.1 | 144.1 | 45.5 | 94 | 94
7725 | 123.1 | 123.1 | 45.5 | 94 | 94
7726 | 121.1 | 121.1 | 45.5 | 94 | 94
7727 | 113.1 | 113.1 | 45.5 | 94 | 94
7728 | 106.1 | 106.1 | 45.5 | 94 | 94
7729 | 95.9 | 95.9 | 45.5 | 94 | 94
7730 | 99.1 | 99.1 | 45.5 | 94 | 94
7731 | 98.5 | 98.5 | 45.5 | 94 | 94
7732 | 97.3 | 97.3 | 45.5 | 94 | 94
7733 | 101.7 | 101.7 | 45.5 | 94 | 94
7734 | 108.4 | 108.4 | 45.5 | 94 | 94
7735 | 120.4 | 120.4 | 45.5 | 94 | 94
7736 | 136.3 | 136.3 | 45.5 | 94 | 94
7737 | 135.3 | 135.3 | 45.5 | 94 | 94
7738 | 127.3 | 127.3 | 45.5 | 94 | 94
7739 | 124.8 | 124.8 | 45.5 | 94 | 94
7740 | 122.4 | 122.4 | 45.5 | 94 | 94
7741 | 111.7 | 111.7 | 45.5 | 94 | 94
7742 | 116.3 | 116.3 | 45.5 | 94 | 94
7743 | 117.4 | 117.4 | 45.5 | 94 | 94
7744 | 123 | 123 | 45.5 | 94 | 94
7745 | 142.4 | 142.4 | 45.5 | 94 | 94
7746 | 145.1 | 145.1 | 45.5 | 94 | 94
7747 | 143.5 | 143.5 | 45.5 | 94 | 94
7748 | 142.2 | 142.2 | 45.5 | 94 | 94
7749 | 128.6 | 128.6 | 45.5 | 94 | 94
7750 | 126.3 | 126.3 | 45.5 | 94 | 94
7751 | 117.4 | 117.4 | 45.5 | 94 | 94
7752 | 113.1 | 113.1 | 45.5 | 94 | 94
7753 | 96 | 96 | 45.5 | 94 | 94
7754 | 99.3 | 99.3 | 45.5 | 94 | 94
7755 | 98.6 | 98.6 | 45.5 | 94 | 94
7756 | 97.3 | 97.3 | 45.5 | 94 | 94
7757 | 109.1 | 109.1 | 45.5 | 94 | 94
7758 | 116.2 | 116.2 | 45.5 | 94 | 94
7759 | 126.8 | 126.8 | 45.5 | 94 | 94
7760 | 134.6 | 134.6 | 45.5 | 94 | 94
7761 | 133.9 | 133.9 | 45.5 | 94 | 94
7762 | 122.3 | 122.3 | 45.5 | 94 | 94
7763 | 113.9 | 113.9 | 45.5 | 94 | 94
7764 | 100.1 | 100.1 | 45.5 | 94 | 94
7765 | 96.5 | 96.5 | 45.5 | 94 | 94
7766 | 98.8 | 98.8 | 45.5 | 94 | 94
7767 | 102.1 | 102.1 | 45.5 | 94 | 94
7768 | 112.3 | 112.3 | 45.5 | 94 | 94
7769 | 137.3 | 137.3 | 45.5 | 94 | 94
7770 | 138.3 | 138.3 | 45.5 | 94 | 94
7771 | 139 | 139 | 45.5 | 94 | 94
7772 | 137 | 137 | 45.5 | 94 | 94
7773 | 123.9 | 123.9 | 45.5 | 94 | 94
7774 | 122.1 | 122.1 | 45.5 | 94 | 94
7775 | 116.1 | 116.1 | 45.5 | 94 | 94
7776 | 110.6 | 110.6 | 45.5 | 94 | 94
7777 | 95.9 | 95.9 | 45.5 | 94 | 94
7778 | 99.1 | 99.1 | 45.5 | 94 | 94
7779 | 98.4 | 98.4 | 45.5 | 94 | 94
7780 | 97.2 | 97.2 | 45.5 | 94 | 94
7781 | 110.3 | 110.3 | 45.5 | 94 | 94
7782 | 119.9 | 119.9 | 45.5 | 94 | 94
7783 | 132.5 | 132.5 | 45.5 | 94 | 94
7784 | 141.8 | 141.8 | 45.5 | 94 | 94
7785 | 144.4 | 144.4 | 45.5 | 94 | 94
7786 | 130.7 | 130.7 | 45.5 | 94 | 94
7787 | 124.1 | 124.1 | 45.5 | 94 | 94
7788 | 121.7 | 121.7 | 45.5 | 94 | 94
7789 | 106.3 | 106.3 | 45.5 | 94 | 94
7790 | 107.6 | 107.6 | 45.5 | 94 | 94
7791 | 115.6 | 115.6 | 45.5 | 94 | 94
7792 | 128.4 | 128.4 | 45.5 | 94 | 94
7793 | 142.6 | 142.6 | 45.5 | 94 | 94
7794 | 142.8 | 142.8 | 45.5 | 94 | 94
7795 | 142.8 | 142.8 | 45.5 | 94 | 94
7796 | 141.9 | 141.9 | 45.5 | 94 | 94
7797 | 127.6 | 127.6 | 45.5 | 94 | 94
7798 | 125.8 | 125.8 | 45.5 | 94 | 94
7799 | 117.3 | 117.3 | 45.5 | 94 | 94
7800 | 108.3 | 108.3 | 45.5 | 94 | 94
7801 | 94.5 | 94.5 | 45.5 | 94 | 94
7802 | 97.8 | 97.8 | 45.5 | 94 | 94
7803 | 97.1 | 97.1 | 45.5 | 94 | 94
7804 | 95.5 | 95.5 | 45.5 | 94 | 94
7805 | 101.6 | 101.6 | 45.5 | 94 | 94
7806 | 106.5 | 106.5 | 45.5 | 94 | 94
7807 | 115.1 | 115.1 | 45.5 | 94 | 94
7808 | 123.4 | 123.4 | 45.5 | 94 | 94
7809 | 133.4 | 133.4 | 45.5 | 94 | 94
7810 | 128.4 | 128.4 | 45.5 | 94 | 94
7811 | 120.6 | 120.6 | 45.5 | 94 | 94
7812 | 119.3 | 119.3 | 45.5 | 94 | 94
7813 | 104.4 | 104.4 | 45.5 | 94 | 94
7814 | 102.9 | 102.9 | 45.5 | 94 | 94
7815 | 103.3 | 103.3 | 45.5 | 94 | 94
7816 | 114.5 | 114.5 | 45.5 | 94 | 94
7817 | 132.4 | 132.4 | 45.5 | 94 | 94
7818 | 132.9 | 132.9 | 45.5 | 94 | 94
7819 | 134.3 | 134.3 | 45.5 | 94 | 94
7820 | 134.2 | 134.2 | 45.5 | 94 | 94
7821 | 125.5 | 125.5 | 45.5 | 94 | 94
7822 | 121.3 | 121.3 | 45.5 | 94 | 94
7823 | 115.9 | 115.9 | 45.5 | 94 | 94
7824 | 112 | 112 | 45.5 | 94 | 94
7825 | 98.7 | 98.7 | 45.5 | 94 | 94
7826 | 101.8 | 101.8 | 45.5 | 94 | 94
7827 | 101.2 | 101.2 | 45.5 | 94 | 94
7828 | 100 | 100 | 45.5 | 94 | 94
7829 | 99.9 | 99.9 | 45.5 | 94 | 94
7830 | 97.4 | 97.4 | 45.5 | 94 | 94
7831 | 104.2 | 104.2 | 45.5 | 94 | 94
7832 | 112.9 | 112.9 | 45.5 | 94 | 94
7833 | 127.1 | 127.1 | 45.5 | 94 | 94
7834 | 127 | 127 | 45.5 | 94 | 94
7835 | 119.4 | 119.4 | 45.5 | 94 | 94
7836 | 115.2 | 115.2 | 45.5 | 94 | 94
7837 | 101.8 | 101.8 | 45.5 | 94 | 94
7838 | 102.2 | 102.2 | 45.5 | 94 | 94
7839 | 101.7 | 101.7 | 45.5 | 94 | 94
7840 | 109.3 | 109.3 | 45.5 | 94 | 94
7841 | 131.1 | 131.1 | 45.5 | 94 | 94
7842 | 130.6 | 130.6 | 45.5 | 94 | 94
7843 | 133.6 | 133.6 | 45.5 | 94 | 94
7844 | 133.6 | 133.6 | 45.5 | 94 | 94
7845 | 118.1 | 118.1 | 45.5 | 94 | 94
7846 | 115.6 | 115.6 | 45.5 | 94 | 94
7847 | 112.6 | 112.6 | 45.5 | 94 | 94
7848 | 107 | 107 | 45.5 | 94 | 94
7849 | 97.7 | 97.7 | 45.5 | 94 | 94
7850 | 95.5 | 95.5 | 45.5 | 94 | 94
7851 | 94.6 | 94.6 | 45.5 | 94 | 94
7852 | 93.1 | 93.1 | 45.5 | 94 | 94
7853 | 88.9 | 88.9 | 45.5 | 94 | 94
7854 | 86 | 86 | 45.5 | 94 | 94
7855 | 90.2 | 90.2 | 45.5 | 94 | 94
7856 | 96.7 | 96.7 | 45.5 | 94 | 94
7857 | 91 | 91 | 45.5 | 94 | 94
7858 | 87.4 | 87.4 | 45.5 | 94 | 94
7859 | 85.4 | 85.4 | 45.5 | 94 | 94
7860 | 85.5 | 85.5 | 45.5 | 94 | 94
7861 | 83 | 83 | 45.5 | 94 | 94
7862 | 83.3 | 83.3 | 45.5 | 94 | 94
7863 | 82.7 | 82.7 | 45.5 | 94 | 94
7864 | 86.5 | 86.5 | 45.5 | 94 | 94
7865 | 104.2 | 104.2 | 45.5 | 94 | 94
7866 | 105.2 | 105.2 | 45.5 | 94 | 94
7867 | 108.8 | 108.8 | 45.5 | 94 | 94
7868 | 110.6 | 110.6 | 45.5 | 94 | 94
7869 | 105.9 | 105.9 | 45.5 | 94 | 94
7870 | 109.2 | 109.2 | 45.5 | 94 | 94
7871 | 103 | 103 | 45.5 | 94 | 94
7872 | 98.3 | 98.3 | 45.5 | 94 | 94
7873 | 89 | 89 | 45.5 | 94 | 94
7874 | 92.2 | 92.2 | 45.5 | 94 | 94
7875 | 91.5 | 91.5 | 45.5 | 94 | 94
7876 | 90.3 | 90.3 | 45.5 | 94 | 94
7877 | 103.4 | 103.4 | 45.5 | 94 | 94
7878 | 108.6 | 108.6 | 45.5 | 94 | 94
7879 | 127 | 127 | 45.5 | 94 | 94
7880 | 136.7 | 136.7 | 45.5 | 94 | 94
7881 | 123 | 123 | 45.5 | 94 | 94
7882 | 90.4 | 90.4 | 45.5 | 94 | 94
7883 | 86.6 | 86.6 | 45.5 | 94 | 94
7884 | 84.8 | 84.8 | 45.5 | 94 | 94
7885 | 82.8 | 82.8 | 45.5 | 94 | 94
7886 | 84.9 | 84.9 | 45.5 | 94 | 94
7887 | 88.2 | 88.2 | 45.5 | 94 | 94
7888 | 100.3 | 100.3 | 45.5 | 94 | 94
7889 | 134.4 | 134.4 | 45.5 | 94 | 94
7890 | 135.1 | 135.1 | 45.5 | 94 | 94
7891 | 136.5 | 136.5 | 45.5 | 94 | 94
7892 | 137.5 | 137.5 | 45.5 | 94 | 94
7893 | 122.1 | 122.1 | 45.5 | 94 | 94
7894 | 119.8 | 119.8 | 45.5 | 94 | 94
7895 | 113.3 | 113.3 | 45.5 | 94 | 94
7896 | 109.2 | 109.2 | 45.5 | 94 | 94
7897 | 95.9 | 95.9 | 45.5 | 94 | 94
7898 | 99.4 | 99.4 | 45.5 | 94 | 94
7899 | 98.8 | 98.8 | 45.5 | 94 | 94
7900 | 97.5 | 97.5 | 45.5 | 94 | 94
7901 | 118.3 | 118.3 | 45.5 | 94 | 94
7902 | 122.8 | 122.8 | 45.5 | 94 | 94
7903 | 136.6 | 136.6 | 45.5 | 94 | 94
7904 | 148 | 148 | 45.5 | 94 | 94
7905 | 136.3 | 136.3 | 45.5 | 94 | 94
7906 | 113 | 113 | 45.5 | 94 | 94
7907 | 92.3 | 92.3 | 45.5 | 94 | 94
7908 | 90.4 | 90.4 | 45.5 | 94 | 94
7909 | 88.5 | 88.5 | 45.5 | 94 | 94
7910 | 91 | 91 | 45.5 | 94 | 94
7911 | 104 | 104 | 45.5 | 94 | 94
7912 | 130 | 130 | 45.5 | 94 | 94
7913 | 174.7 | 174.7 | 45.5 | 94 | 94
7914 | 174.4 | 174.4 | 45.5 | 94 | 94
7915 | 169.9 | 169.9 | 45.5 | 94 | 94
7916 | 164.6 | 164.6 | 45.5 | 94 | 94
7917 | 140.6 | 140.6 | 45.5 | 94 | 94
7918 | 137.5 | 137.5 | 45.5 | 94 | 94
7919 | 126.8 | 126.8 | 45.5 | 94 | 94
7920 | 116.6 | 116.6 | 45.5 | 94 | 94
7921 | 102.9 | 102.9 | 45.5 | 94 | 94
7922 | 103.9 | 103.9 | 45.5 | 94 | 94
7923 | 103.2 | 103.2 | 45.5 | 94 | 94
7924 | 101.9 | 101.9 | 45.5 | 94 | 94
7925 | 112.5 | 112.5 | 45.5 | 94 | 94
7926 | 122.1 | 122.1 | 45.5 | 94 | 94
7927 | 128.4 | 128.4 | 45.5 | 94 | 94
7928 | 140.2 | 140.2 | 45.5 | 94 | 94
7929 | 121.1 | 121.1 | 45.5 | 94 | 94
7930 | 107.1 | 107.1 | 45.5 | 94 | 94
7931 | 90.6 | 90.6 | 45.5 | 94 | 94
7932 | 87.3 | 87.3 | 45.5 | 94 | 94
7933 | 85.3 | 85.3 | 45.5 | 94 | 94
7934 | 87.2 | 87.2 | 45.5 | 94 | 94
7935 | 88 | 88 | 45.5 | 94 | 94
7936 | 96.6 | 96.6 | 45.5 | 94 | 94
7937 | 133.6 | 133.6 | 45.5 | 94 | 94
7938 | 134.2 | 134.2 | 45.5 | 94 | 94
7939 | 135.7 | 135.7 | 45.5 | 94 | 94
7940 | 136.8 | 136.8 | 45.5 | 94 | 94
7941 | 118.2 | 118.2 | 45.5 | 94 | 94
7942 | 111.6 | 111.6 | 45.5 | 94 | 94
7943 | 107.9 | 107.9 | 45.5 | 94 | 94
7944 | 98.3 | 98.3 | 45.5 | 94 | 94
7945 | 85.4 | 85.4 | 45.5 | 94 | 94
7946 | 88.6 | 88.6 | 45.5 | 94 | 94
7947 | 87.8 | 87.8 | 45.5 | 94 | 94
7948 | 86.5 | 86.5 | 45.5 | 94 | 94
7949 | 85.9 | 85.9 | 45.5 | 94 | 94
7950 | 90.3 | 90.3 | 45.5 | 94 | 94
7951 | 118.3 | 118.3 | 45.5 | 94 | 94
7952 | 129.1 | 129.1 | 45.5 | 94 | 94
7953 | 121.4 | 121.4 | 45.5 | 94 | 94
7954 | 111.8 | 111.8 | 45.5 | 94 | 94
7955 | 107.7 | 107.7 | 45.5 | 94 | 94
7956 | 107.4 | 107.4 | 45.5 | 94 | 94
7957 | 92.4 | 92.4 | 45.5 | 94 | 94
7958 | 94.1 | 94.1 | 45.5 | 94 | 94
7959 | 94.4 | 94.4 | 45.5 | 94 | 94
7960 | 101.4 | 101.4 | 45.5 | 94 | 94
7961 | 125 | 125 | 45.5 | 94 | 94
7962 | 125 | 125 | 45.5 | 94 | 94
7963 | 126.5 | 126.5 | 45.5 | 94 | 94
7964 | 127.4 | 127.4 | 45.5 | 94 | 94
7965 | 110.6 | 110.6 | 45.5 | 94 | 94
7966 | 103.6 | 103.6 | 45.5 | 94 | 94
7967 | 98.1 | 98.1 | 45.5 | 94 | 94
7968 | 94.7 | 94.7 | 45.5 | 94 | 94
7969 | 89.5 | 89.5 | 45.5 | 94 | 94
7970 | 93 | 93 | 45.5 | 94 | 94
7971 | 92.5 | 92.5 | 45.5 | 94 | 94
7972 | 91.5 | 91.5 | 45.5 | 94 | 94
7973 | 106.3 | 106.3 | 45.5 | 94 | 94
7974 | 120.3 | 120.3 | 45.5 | 94 | 94
7975 | 127 | 127 | 45.5 | 94 | 94
7976 | 134.6 | 134.6 | 45.5 | 94 | 94
7977 | 130.8 | 130.8 | 45.5 | 94 | 94
7978 | 120.3 | 120.3 | 45.5 | 94 | 94
7979 | 111 | 111 | 45.5 | 94 | 94
7980 | 103.9 | 103.9 | 45.5 | 94 | 94
7981 | 94.9 | 94.9 | 45.5 | 94 | 94
7982 | 89.3 | 89.3 | 45.5 | 94 | 94
7983 | 91 | 91 | 45.5 | 94 | 94
7984 | 95.3 | 95.3 | 45.5 | 94 | 94
7985 | 103.2 | 103.2 | 45.5 | 94 | 94
7986 | 104.6 | 104.6 | 45.5 | 94 | 94
7987 | 105.6 | 105.6 | 45.5 | 94 | 94
7988 | 100.6 | 100.6 | 45.5 | 94 | 94
7989 | 89.3 | 89.3 | 45.5 | 94 | 94
7990 | 88.6 | 88.6 | 45.5 | 94 | 94
7991 | 82.8 | 82.8 | 45.5 | 94 | 94
7992 | 79.2 | 79.2 | 45.5 | 94 | 94
7993 | 81.4 | 81.4 | 45.5 | 94 | 94
7994 | 84.8 | 84.8 | 45.5 | 94 | 94
7995 | 84.2 | 84.2 | 45.5 | 94 | 94
7996 | 83 | 83 | 45.5 | 94 | 94
7997 | 83.6 | 83.6 | 45.5 | 94 | 94
7998 | 81.5 | 81.5 | 45.5 | 94 | 94
7999 | 89.7 | 89.7 | 45.5 | 94 | 94
8000 | 100.4 | 100.4 | 45.5 | 94 | 94
8001 | 114.1 | 114.1 | 45.5 | 94 | 94
8002 | 110.3 | 110.3 | 45.5 | 94 | 94
8003 | 106.1 | 106.1 | 45.5 | 94 | 94
8004 | 103.2 | 103.2 | 45.5 | 94 | 94
8005 | 91.2 | 91.2 | 45.5 | 94 | 94
8006 | 93.4 | 93.4 | 45.5 | 94 | 94
8007 | 99.4 | 99.4 | 45.5 | 94 | 94
8008 | 107.4 | 107.4 | 45.5 | 94 | 94
8009 | 131.2 | 131.2 | 45.5 | 94 | 94
8010 | 130.8 | 130.8 | 45.5 | 94 | 94
8011 | 133.9 | 133.9 | 45.5 | 94 | 94
8012 | 135.4 | 135.4 | 45.5 | 94 | 94
8013 | 120.7 | 120.7 | 45.5 | 94 | 94
8014 | 117.1 | 117.1 | 45.5 | 94 | 94
8015 | 113.2 | 113.2 | 45.5 | 94 | 94
8016 | 107.8 | 107.8 | 45.5 | 94 | 94
8017 | 101.8 | 101.8 | 46.1 | 88 | 88
8018 | 96.8 | 96.8 | 46.1 | 88 | 88
8019 | 94.7 | 94.7 | 46.1 | 88 | 88
8020 | 93.1 | 93.1 | 46.1 | 88 | 88
8021 | 83.8 | 83.8 | 46.1 | 88 | 88
8022 | 85.2 | 85.2 | 46.1 | 88 | 88
8023 | 89.2 | 89.2 | 46.1 | 88 | 88
8024 | 96.7 | 96.7 | 46.1 | 88 | 88
8025 | 83 | 83 | 46.1 | 88 | 88
8026 | 71.8 | 71.8 | 46.1 | 88 | 88
8027 | 70.4 | 70.4 | 46.1 | 88 | 88
8028 | 70.9 | 70.9 | 46.1 | 88 | 88
8029 | 72 | 72 | 46.1 | 88 | 88
8030 | 70.1 | 70.1 | 46.1 | 88 | 88
8031 | 75.1 | 75.1 | 46.1 | 88 | 88
8032 | 80.2 | 80.2 | 46.1 | 88 | 88
8033 | 100 | 100 | 46.1 | 88 | 88
8034 | 102.6 | 102.6 | 46.1 | 88 | 88
8035 | 104.3 | 104.3 | 46.1 | 88 | 88
8036 | 102.8 | 102.8 | 46.1 | 88 | 88
8037 | 109.5 | 109.5 | 46.1 | 88 | 88
8038 | 106.3 | 106.3 | 46.1 | 88 | 88
8039 | 106.8 | 106.8 | 46.1 | 88 | 88
8040 | 99.2 | 99.2 | 46.1 | 88 | 88
8041 | 96.4 | 96.4 | 46.1 | 88 | 88
8042 | 96.2 | 96.2 | 46.1 | 88 | 88
8043 | 97.4 | 97.4 | 46.1 | 88 | 88
8044 | 100.3 | 100.3 | 46.1 | 88 | 88
8045 | 110 | 110 | 46.1 | 88 | 88
8046 | 125.3 | 125.3 | 46.1 | 88 | 88
8047 | 140.5 | 140.5 | 46.1 | 88 | 88
8048 | 156.9 | 156.9 | 46.1 | 88 | 88
8049 | 137.6 | 137.6 | 46.1 | 88 | 88
8050 | 124.6 | 124.6 | 46.1 | 88 | 88
8051 | 105.4 | 105.4 | 46.1 | 88 | 88
8052 | 88.9 | 88.9 | 46.1 | 88 | 88
8053 | 86.9 | 86.9 | 46.1 | 88 | 88
8054 | 88.5 | 88.5 | 46.1 | 88 | 88
8055 | 90.8 | 90.8 | 46.1 | 88 | 88
8056 | 112.6 | 112.6 | 46.1 | 88 | 88
8057 | 161.8 | 161.8 | 46.1 | 88 | 88
8058 | 163.1 | 163.1 | 46.1 | 88 | 88
8059 | 159.8 | 159.8 | 46.1 | 88 | 88
8060 | 150.7 | 150.7 | 46.1 | 88 | 88
8061 | 134.1 | 134.1 | 46.1 | 88 | 88
8062 | 127.2 | 127.2 | 46.1 | 88 | 88
8063 | 123.8 | 123.8 | 46.1 | 88 | 88
8064 | 116.5 | 116.5 | 46.1 | 88 | 88
8065 | 104.9 | 104.9 | 46.1 | 88 | 88
8066 | 103.9 | 103.9 | 46.1 | 88 | 88
8067 | 103.1 | 103.1 | 46.1 | 88 | 88
8068 | 101.7 | 101.7 | 46.1 | 88 | 88
8069 | 117.8 | 117.8 | 46.1 | 88 | 88
8070 | 128.9 | 128.9 | 46.1 | 88 | 88
8071 | 144.5 | 144.5 | 46.1 | 88 | 88
8072 | 156.3 | 156.3 | 46.1 | 88 | 88
8073 | 131.3 | 131.3 | 46.1 | 88 | 88
8074 | 102.1 | 102.1 | 46.1 | 88 | 88
8075 | 90.9 | 90.9 | 46.1 | 88 | 88
8076 | 87.4 | 87.4 | 46.1 | 88 | 88
8077 | 87.6 | 87.6 | 46.1 | 88 | 88
8078 | 88.2 | 88.2 | 46.1 | 88 | 88
8079 | 92.1 | 92.1 | 46.1 | 88 | 88
8080 | 110.3 | 110.3 | 46.1 | 88 | 88
8081 | 151.1 | 151.1 | 46.1 | 88 | 88
8082 | 152.5 | 152.5 | 46.1 | 88 | 88
8083 | 149.8 | 149.8 | 46.1 | 88 | 88
8084 | 144.8 | 144.8 | 46.1 | 88 | 88
8085 | 130.8 | 130.8 | 46.1 | 88 | 88
8086 | 124.7 | 124.7 | 46.1 | 88 | 88
8087 | 118.9 | 118.9 | 46.1 | 88 | 88
8088 | 112 | 112 | 46.1 | 88 | 88
8089 | 101.2 | 101.2 | 46.1 | 88 | 88
8090 | 100.1 | 100.1 | 46.1 | 88 | 88
8091 | 98.8 | 98.8 | 46.1 | 88 | 88
8092 | 97.2 | 97.2 | 46.1 | 88 | 88
8093 | 114.2 | 114.2 | 46.1 | 88 | 88
8094 | 122.6 | 122.6 | 46.1 | 88 | 88
8095 | 128.1 | 128.1 | 46.1 | 88 | 88
8096 | 134.2 | 134.2 | 46.1 | 88 | 88
8097 | 110.2 | 110.2 | 46.1 | 88 | 88
8098 | 102.2 | 102.2 | 46.1 | 88 | 88
8099 | 95.9 | 95.9 | 46.1 | 88 | 88
8100 | 101 | 101 | 46.1 | 88 | 88
8101 | 91.5 | 91.5 | 46.1 | 88 | 88
8102 | 91 | 91 | 46.1 | 88 | 88
8103 | 91.4 | 91.4 | 46.1 | 88 | 88
8104 | 94.8 | 94.8 | 46.1 | 88 | 88
8105 | 119.3 | 119.3 | 46.1 | 88 | 88
8106 | 121.9 | 121.9 | 46.1 | 88 | 88
8107 | 121.7 | 121.7 | 46.1 | 88 | 88
8108 | 119.5 | 119.5 | 46.1 | 88 | 88
8109 | 103 | 103 | 46.1 | 88 | 88
8110 | 98.8 | 98.8 | 46.1 | 88 | 88
8111 | 96.1 | 96.1 | 46.1 | 88 | 88
8112 | 92 | 92 | 46.1 | 88 | 88
8113 | 86.4 | 86.4 | 46.1 | 88 | 88
8114 | 85.4 | 85.4 | 46.1 | 88 | 88
8115 | 84.6 | 84.6 | 46.1 | 88 | 88
8116 | 83.2 | 83.2 | 46.1 | 88 | 88
8117 | 87.6 | 87.6 | 46.1 | 88 | 88
8118 | 92.9 | 92.9 | 46.1 | 88 | 88
8119 | 110.5 | 110.5 | 46.1 | 88 | 88
8120 | 118.2 | 118.2 | 46.1 | 88 | 88
8121 | 98.2 | 98.2 | 46.1 | 88 | 88
8122 | 90.5 | 90.5 | 46.1 | 88 | 88
8123 | 86.1 | 86.1 | 46.1 | 88 | 88
8124 | 86.4 | 86.4 | 46.1 | 88 | 88
8125 | 83.4 | 83.4 | 46.1 | 88 | 88
8126 | 82.9 | 82.9 | 46.1 | 88 | 88
8127 | 83.1 | 83.1 | 46.1 | 88 | 88
8128 | 83.3 | 83.3 | 46.1 | 88 | 88
8129 | 103.9 | 103.9 | 46.1 | 88 | 88
8130 | 105.2 | 105.2 | 46.1 | 88 | 88
8131 | 102.8 | 102.8 | 46.1 | 88 | 88
8132 | 97.2 | 97.2 | 46.1 | 88 | 88
8133 | 88 | 88 | 46.1 | 88 | 88
8134 | 81 | 81 | 46.1 | 88 | 88
8135 | 73.8 | 73.8 | 46.1 | 88 | 88
8136 | 58.2 | 58.2 | 46.1 | 88 | 88
8137 | 60.6 | 60.6 | 46.1 | 88 | 88
8138 | 57.5 | 57.5 | 46.1 | 88 | 88
8139 | 56.7 | 56.7 | 46.1 | 88 | 88
8140 | 55.2 | 55.2 | 46.1 | 88 | 88
8141 | 52.2 | 52.2 | 46.1 | 88 | 88
8142 | 75.6 | 75.6 | 46.1 | 88 | 88
8143 | 81.2 | 81.2 | 46.1 | 88 | 88
8144 | 92 | 92 | 46.1 | 88 | 88
8145 | 80.7 | 80.7 | 46.1 | 88 | 88
8146 | 54.4 | 54.4 | 46.1 | 88 | 88
8147 | 53.4 | 53.4 | 46.1 | 88 | 88
8148 | 53.2 | 53.2 | 46.1 | 88 | 88
8149 | 53.7 | 53.7 | 46.1 | 88 | 88
8150 | 53.1 | 53.1 | 46.1 | 88 | 88
8151 | 57 | 57 | 46.1 | 88 | 88
8152 | 81.6 | 81.6 | 46.1 | 88 | 88
8153 | 90.2 | 90.2 | 46.1 | 88 | 88
8154 | 93.6 | 93.6 | 46.1 | 88 | 88
8155 | 93.4 | 93.4 | 46.1 | 88 | 88
8156 | 90.5 | 90.5 | 46.1 | 88 | 88
8157 | 83.4 | 83.4 | 46.1 | 88 | 88
8158 | 79.3 | 79.3 | 46.1 | 88 | 88
8159 | 58.9 | 58.9 | 46.1 | 88 | 88
8160 | 54.9 | 54.9 | 46.1 | 88 | 88
8161 | 62.6 | 62.6 | 46.1 | 88 | 88
8162 | 61.7 | 61.7 | 46.1 | 88 | 88
8163 | 60.9 | 60.9 | 46.1 | 88 | 88
8164 | 59.5 | 59.5 | 46.1 | 88 | 88
8165 | 62.2 | 62.2 | 46.1 | 88 | 88
8166 | 69.1 | 69.1 | 46.1 | 88 | 88
8167 | 80 | 80 | 46.1 | 88 | 88
8168 | 91.3 | 91.3 | 46.1 | 88 | 88
8169 | 87.2 | 87.2 | 46.1 | 88 | 88
8170 | 89.1 | 89.1 | 46.1 | 88 | 88
8171 | 89.1 | 89.1 | 46.1 | 88 | 88
8172 | 93.8 | 93.8 | 46.1 | 88 | 88
8173 | 87 | 87 | 46.1 | 88 | 88
8174 | 83.3 | 83.3 | 46.1 | 88 | 88
8175 | 84.8 | 84.8 | 46.1 | 88 | 88
8176 | 91.6 | 91.6 | 46.1 | 88 | 88
8177 | 115.5 | 115.5 | 46.1 | 88 | 88
8178 | 119.3 | 119.3 | 46.1 | 88 | 88
8179 | 120.9 | 120.9 | 46.1 | 88 | 88
8180 | 119.1 | 119.1 | 46.1 | 88 | 88
8181 | 123.8 | 123.8 | 46.1 | 88 | 88
8182 | 119.5 | 119.5 | 46.1 | 88 | 88
8183 | 117.6 | 117.6 | 46.1 | 88 | 88
8184 | 112.9 | 112.9 | 46.1 | 88 | 88
8185 | 100.2 | 100.2 | 46.1 | 88 | 88
8186 | 96.7 | 96.7 | 46.1 | 88 | 88
8187 | 95.6 | 95.6 | 46.1 | 88 | 88
8188 | 94 | 94 | 46.1 | 88 | 88
8189 | 89.9 | 89.9 | 46.1 | 88 | 88
8190 | 91.4 | 91.4 | 46.1 | 88 | 88
8191 | 95.3 | 95.3 | 46.1 | 88 | 88
8192 | 104 | 104 | 46.1 | 88 | 88
8193 | 90.1 | 90.1 | 46.1 | 88 | 88
8194 | 86 | 86 | 46.1 | 88 | 88
8195 | 85.1 | 85.1 | 46.1 | 88 | 88
8196 | 76.6 | 76.6 | 46.1 | 88 | 88
8197 | 57.6 | 57.6 | 46.1 | 88 | 88
8198 | 53.2 | 53.2 | 46.1 | 88 | 88
8199 | 54.6 | 54.6 | 46.1 | 88 | 88
8200 | 64.4 | 64.4 | 46.1 | 88 | 88
8201 | 82.2 | 82.2 | 46.1 | 88 | 88
8202 | 84.9 | 84.9 | 46.1 | 88 | 88
8203 | 87 | 87 | 46.1 | 88 | 88
8204 | 81.8 | 81.8 | 46.1 | 88 | 88
8205 | 76.9 | 76.9 | 46.1 | 88 | 88
8206 | 70.6 | 70.6 | 46.1 | 88 | 88
8207 | 53.1 | 53.1 | 46.1 | 88 | 88
8208 | 46.1 | 46.1 | 46.1 | 88 | 88
8209 | 49 | 49 | 46.1 | 88 | 88
8210 | 48.1 | 48.1 | 46.1 | 88 | 88
8211 | 47.3 | 47.3 | 46.1 | 88 | 88
8212 | 45.9 | 45.9 | 46.1 | 88 | 88
8213 | 54.5 | 54.5 | 46.1 | 88 | 88
8214 | 80 | 80 | 46.1 | 88 | 88
8215 | 88.2 | 88.2 | 46.1 | 88 | 88
8216 | 99.9 | 99.9 | 46.1 | 88 | 88
8217 | 101.1 | 101.1 | 46.1 | 88 | 88
8218 | 97.4 | 97.4 | 46.1 | 88 | 88
8219 | 95.1 | 95.1 | 46.1 | 88 | 88
8220 | 96.5 | 96.5 | 46.1 | 88 | 88
8221 | 99.9 | 99.9 | 46.1 | 88 | 88
8222 | 100.2 | 100.2 | 46.1 | 88 | 88
8223 | 101.7 | 101.7 | 46.1 | 88 | 88
8224 | 110.1 | 110.1 | 46.1 | 88 | 88
8225 | 133.1 | 133.1 | 46.1 | 88 | 88
8226 | 136.6 | 136.6 | 46.1 | 88 | 88
8227 | 137.5 | 137.5 | 46.1 | 88 | 88
8228 | 135 | 135 | 46.1 | 88 | 88
8229 | 132.1 | 132.1 | 46.1 | 88 | 88
8230 | 127.5 | 127.5 | 46.1 | 88 | 88
8231 | 120.6 | 120.6 | 46.1 | 88 | 88
8232 | 112.9 | 112.9 | 46.1 | 88 | 88
8233 | 104 | 104 | 46.1 | 88 | 88
8234 | 103.1 | 103.1 | 46.1 | 88 | 88
8235 | 102.3 | 102.3 | 46.1 | 88 | 88
8236 | 100.9 | 100.9 | 46.1 | 88 | 88
8237 | 111.9 | 111.9 | 46.1 | 88 | 88
8238 | 127.7 | 127.7 | 46.1 | 88 | 88
8239 | 139.8 | 139.8 | 46.1 | 88 | 88
8240 | 148.1 | 148.1 | 46.1 | 88 | 88
8241 | 135.5 | 135.5 | 46.1 | 88 | 88
8242 | 129.4 | 129.4 | 46.1 | 88 | 88
8243 | 115.9 | 115.9 | 46.1 | 88 | 88
8244 | 104.9 | 104.9 | 46.1 | 88 | 88
8245 | 101 | 101 | 46.1 | 88 | 88
8246 | 101 | 101 | 46.1 | 88 | 88
8247 | 106.8 | 106.8 | 46.1 | 88 | 88
8248 | 116.1 | 116.1 | 46.1 | 88 | 88
8249 | 149 | 149 | 46.1 | 88 | 88
8250 | 149.6 | 149.6 | 46.1 | 88 | 88
8251 | 147 | 147 | 46.1 | 88 | 88
8252 | 142 | 142 | 46.1 | 88 | 88
8253 | 132.5 | 132.5 | 46.1 | 88 | 88
8254 | 124.8 | 124.8 | 46.1 | 88 | 88
8255 | 120.5 | 120.5 | 46.1 | 88 | 88
8256 | 112.9 | 112.9 | 46.1 | 88 | 88
8257 | 103.6 | 103.6 | 46.1 | 88 | 88
8258 | 102.8 | 102.8 | 46.1 | 88 | 88
8259 | 102 | 102 | 46.1 | 88 | 88
8260 | 100.6 | 100.6 | 46.1 | 88 | 88
8261 | 110.6 | 110.6 | 46.1 | 88 | 88
8262 | 127.5 | 127.5 | 46.1 | 88 | 88
8263 | 140.7 | 140.7 | 46.1 | 88 | 88
8264 | 150.2 | 150.2 | 46.1 | 88 | 88
8265 | 140.1 | 140.1 | 46.1 | 88 | 88
8266 | 130.1 | 130.1 | 46.1 | 88 | 88
8267 | 124.1 | 124.1 | 46.1 | 88 | 88
8268 | 112.1 | 112.1 | 46.1 | 88 | 88
8269 | 105.4 | 105.4 | 46.1 | 88 | 88
8270 | 105.4 | 105.4 | 46.1 | 88 | 88
8271 | 113.3 | 113.3 | 46.1 | 88 | 88
8272 | 123.6 | 123.6 | 46.1 | 88 | 88
8273 | 161 | 161 | 46.1 | 88 | 88
8274 | 164.7 | 164.7 | 46.1 | 88 | 88
8275 | 157.5 | 157.5 | 46.1 | 88 | 88
8276 | 149.9 | 149.9 | 46.1 | 88 | 88
8277 | 134.1 | 134.1 | 46.1 | 88 | 88
8278 | 128.8 | 128.8 | 46.1 | 88 | 88
8279 | 121 | 121 | 46.1 | 88 | 88
8280 | 117.1 | 117.1 | 46.1 | 88 | 88
8281 | 104 | 104 | 46.1 | 88 | 88
8282 | 103.1 | 103.1 | 46.1 | 88 | 88
8283 | 102.3 | 102.3 | 46.1 | 88 | 88
8284 | 100.9 | 100.9 | 46.1 | 88 | 88
8285 | 116.4 | 116.4 | 46.1 | 88 | 88
8286 | 127.1 | 127.1 | 46.1 | 88 | 88
8287 | 137.3 | 137.3 | 46.1 | 88 | 88
8288 | 145.2 | 145.2 | 46.1 | 88 | 88
8289 | 135.6 | 135.6 | 46.1 | 88 | 88
8290 | 123.9 | 123.9 | 46.1 | 88 | 88
8291 | 110.5 | 110.5 | 46.1 | 88 | 88
8292 | 106.2 | 106.2 | 46.1 | 88 | 88
8293 | 100.8 | 100.8 | 46.1 | 88 | 88
8294 | 100.6 | 100.6 | 46.1 | 88 | 88
8295 | 102.2 | 102.2 | 46.1 | 88 | 88
8296 | 119.6 | 119.6 | 46.1 | 88 | 88
8297 | 136 | 136 | 46.1 | 88 | 88
8298 | 136.3 | 136.3 | 46.1 | 88 | 88
8299 | 135.9 | 135.9 | 46.1 | 88 | 88
8300 | 130.8 | 130.8 | 46.1 | 88 | 88
8301 | 120.4 | 120.4 | 46.1 | 88 | 88
8302 | 113.7 | 113.7 | 46.1 | 88 | 88
8303 | 109.4 | 109.4 | 46.1 | 88 | 88
8304 | 103 | 103 | 46.1 | 88 | 88
8305 | 97.2 | 97.2 | 46.1 | 88 | 88
8306 | 96.5 | 96.5 | 46.1 | 88 | 88
8307 | 95.8 | 95.8 | 46.1 | 88 | 88
8308 | 94.5 | 94.5 | 46.1 | 88 | 88
8309 | 104.1 | 104.1 | 46.1 | 88 | 88
8310 | 116.1 | 116.1 | 46.1 | 88 | 88
8311 | 132.2 | 132.2 | 46.1 | 88 | 88
8312 | 140.5 | 140.5 | 46.1 | 88 | 88
8313 | 131.6 | 131.6 | 46.1 | 88 | 88
8314 | 122.1 | 122.1 | 46.1 | 88 | 88
8315 | 114.2 | 114.2 | 46.1 | 88 | 88
8316 | 106.8 | 106.8 | 46.1 | 88 | 88
8317 | 97.9 | 97.9 | 46.1 | 88 | 88
8318 | 97.9 | 97.9 | 46.1 | 88 | 88
8319 | 106.2 | 106.2 | 46.1 | 88 | 88
8320 | 121.1 | 121.1 | 46.1 | 88 | 88
8321 | 138.8 | 138.8 | 46.1 | 88 | 88
8322 | 139.8 | 139.8 | 46.1 | 88 | 88
8323 | 138.6 | 138.6 | 46.1 | 88 | 88
8324 | 133.2 | 133.2 | 46.1 | 88 | 88
8325 | 131.7 | 131.7 | 46.1 | 88 | 88
8326 | 120.6 | 120.6 | 46.1 | 88 | 88
8327 | 118.6 | 118.6 | 46.1 | 88 | 88
8328 | 115.1 | 115.1 | 46.1 | 88 | 88
8329 | 106.5 | 106.5 | 46.1 | 88 | 88
8330 | 100.9 | 100.9 | 46.1 | 88 | 88
8331 | 99.9 | 99.9 | 46.1 | 88 | 88
8332 | 98.2 | 98.2 | 46.1 | 88 | 88
8333 | 97.3 | 97.3 | 46.1 | 88 | 88
8334 | 99 | 99 | 46.1 | 88 | 88
8335 | 104.9 | 104.9 | 46.1 | 88 | 88
8336 | 115.4 | 115.4 | 46.1 | 88 | 88
8337 | 119.9 | 119.9 | 46.1 | 88 | 88
8338 | 115 | 115 | 46.1 | 88 | 88
8339 | 111.8 | 111.8 | 46.1 | 88 | 88
8340 | 115.6 | 115.6 | 46.1 | 88 | 88
8341 | 98.7 | 98.7 | 46.1 | 88 | 88
8342 | 96.8 | 96.8 | 46.1 | 88 | 88
8343 | 97.5 | 97.5 | 46.1 | 88 | 88
8344 | 103.5 | 103.5 | 46.1 | 88 | 88
8345 | 123.7 | 123.7 | 46.1 | 88 | 88
8346 | 125.3 | 125.3 | 46.1 | 88 | 88
8347 | 124.4 | 124.4 | 46.1 | 88 | 88
8348 | 115.2 | 115.2 | 46.1 | 88 | 88
8349 | 104.6 | 104.6 | 46.1 | 88 | 88
8350 | 98.5 | 98.5 | 46.1 | 88 | 88
8351 | 92.8 | 92.8 | 46.1 | 88 | 88
8352 | 83 | 83 | 46.1 | 88 | 88
8353 | 75.3 | 75.3 | 46.1 | 88 | 88
8354 | 70.6 | 70.6 | 46.1 | 88 | 88
8355 | 67.4 | 67.4 | 46.1 | 88 | 88
8356 | 63.7 | 63.7 | 46.1 | 88 | 88
8357 | 56.8 | 56.8 | 46.1 | 88 | 88
8358 | 55.6 | 55.6 | 46.1 | 88 | 88
8359 | 59.7 | 59.7 | 46.1 | 88 | 88
8360 | 66.5 | 66.5 | 46.1 | 88 | 88
8361 | 54.4 | 54.4 | 46.1 | 88 | 88
8362 | 56.2 | 56.2 | 46.1 | 88 | 88
8363 | 56 | 56 | 46.1 | 88 | 88
8364 | 60.6 | 60.6 | 46.1 | 88 | 88
8365 | 57.7 | 57.7 | 46.1 | 88 | 88
8366 | 55.3 | 55.3 | 46.1 | 88 | 88
8367 | 61.1 | 61.1 | 46.1 | 88 | 88
8368 | 78.5 | 78.5 | 46.1 | 88 | 88
8369 | 111.2 | 111.2 | 46.1 | 88 | 88
8370 | 114.4 | 114.4 | 46.1 | 88 | 88
8371 | 115.7 | 115.7 | 46.1 | 88 | 88
8372 | 113 | 113 | 46.1 | 88 | 88
8373 | 109.5 | 109.5 | 46.1 | 88 | 88
8374 | 105.9 | 105.9 | 46.1 | 88 | 88
8375 | 100.2 | 100.2 | 46.1 | 88 | 88
8376 | 81.3 | 81.3 | 46.1 | 88 | 88
8377 | 76.1 | 76.1 | 46.1 | 88 | 88
8378 | 71.8 | 71.8 | 46.1 | 88 | 88
8379 | 70.9 | 70.9 | 46.1 | 88 | 88
8380 | 69.4 | 69.4 | 46.1 | 88 | 88
8381 | 69.5 | 69.5 | 46.1 | 88 | 88
8382 | 84.3 | 84.3 | 46.1 | 88 | 88
8383 | 97.6 | 97.6 | 46.1 | 88 | 88
8384 | 105.3 | 105.3 | 46.1 | 88 | 88
8385 | 83.3 | 83.3 | 46.1 | 88 | 88
8386 | 42.3 | 42.3 | 46.1 | 88 | 88
8387 | 0 | 0 | 46.1 | 88 | 88
8388 | 0 | 0 | 46.1 | 88 | 88
8389 | 0 | 0 | 46.1 | 88 | 88
8390 | 0 | 0 | 46.1 | 88 | 88
8391 | 41.7 | 41.7 | 46.1 | 88 | 88
8392 | 80.1 | 80.1 | 46.1 | 88 | 88
8393 | 108.5 | 108.5 | 46.1 | 88 | 88
8394 | 111.7 | 111.7 | 46.1 | 88 | 88
8395 | 111.4 | 111.4 | 46.1 | 88 | 88
8396 | 109.6 | 109.6 | 46.1 | 88 | 88
8397 | 102.2 | 102.2 | 46.1 | 88 | 88
8398 | 98.9 | 98.9 | 46.1 | 88 | 88
8399 | 98.2 | 98.2 | 46.1 | 88 | 88
8400 | 96.3 | 96.3 | 46.1 | 88 | 88
8401 | 89.5 | 89.5 | 46.1 | 88 | 88
8402 | 88.7 | 88.7 | 46.1 | 88 | 88
8403 | 88.1 | 88.1 | 46.1 | 88 | 88
8404 | 86.7 | 86.7 | 46.1 | 88 | 88
8405 | 99.1 | 99.1 | 46.1 | 88 | 88
8406 | 103.8 | 103.8 | 46.1 | 88 | 88
8407 | 118.5 | 118.5 | 46.1 | 88 | 88
8408 | 127.1 | 127.1 | 46.1 | 88 | 88
8409 | 115.5 | 115.5 | 46.1 | 88 | 88
8410 | 91.2 | 91.2 | 46.1 | 88 | 88
8411 | 85 | 85 | 46.1 | 88 | 88
8412 | 87.4 | 87.4 | 46.1 | 88 | 88
8413 | 90.1 | 90.1 | 46.1 | 88 | 88
8414 | 94.1 | 94.1 | 46.1 | 88 | 88
8415 | 103.8 | 103.8 | 46.1 | 88 | 88
8416 | 118.2 | 118.2 | 46.1 | 88 | 88
8417 | 153.3 | 153.3 | 46.1 | 88 | 88
8418 | 159.1 | 159.1 | 46.1 | 88 | 88
8419 | 158.3 | 158.3 | 46.1 | 88 | 88
8420 | 151.5 | 151.5 | 46.1 | 88 | 88
8421 | 132.2 | 132.2 | 46.1 | 88 | 88
8422 | 126 | 126 | 46.1 | 88 | 88
8423 | 118.2 | 118.2 | 46.1 | 88 | 88
8424 | 112.4 | 112.4 | 46.1 | 88 | 88
8425 | 111.6 | 111.6 | 46.1 | 88 | 88
8426 | 102.6 | 102.6 | 46.1 | 88 | 88
8427 | 99.8 | 99.8 | 46.1 | 88 | 88
8428 | 97.8 | 97.8 | 46.1 | 88 | 88
8429 | 104.1 | 104.1 | 46.1 | 88 | 88
8430 | 115.8 | 115.8 | 46.1 | 88 | 88
8431 | 126.1 | 126.1 | 46.1 | 88 | 88
8432 | 132.6 | 132.6 | 46.1 | 88 | 88
8433 | 117.5 | 117.5 | 46.1 | 88 | 88
8434 | 102.8 | 102.8 | 46.1 | 88 | 88
8435 | 91.9 | 91.9 | 46.1 | 88 | 88
8436 | 104.8 | 104.8 | 46.1 | 88 | 88
8437 | 92.1 | 92.1 | 46.1 | 88 | 88
8438 | 90 | 90 | 46.1 | 88 | 88
8439 | 92.3 | 92.3 | 46.1 | 88 | 88
8440 | 104.3 | 104.3 | 46.1 | 88 | 88
8441 | 125.8 | 125.8 | 46.1 | 88 | 88
8442 | 125.8 | 125.8 | 46.1 | 88 | 88
8443 | 125.1 | 125.1 | 46.1 | 88 | 88
8444 | 116.5 | 116.5 | 46.1 | 88 | 88
8445 | 105.4 | 105.4 | 46.1 | 88 | 88
8446 | 99.5 | 99.5 | 46.1 | 88 | 88
8447 | 91.7 | 91.7 | 46.1 | 88 | 88
8448 | 79.4 | 79.4 | 46.1 | 88 | 88
8449 | 65.6 | 65.6 | 46.1 | 88 | 88
8450 | 63.6 | 63.6 | 46.1 | 88 | 88
8451 | 62.7 | 62.7 | 46.1 | 88 | 88
8452 | 61.2 | 61.2 | 46.1 | 88 | 88
8453 | 58.2 | 58.2 | 46.1 | 88 | 88
8454 | 60.9 | 60.9 | 46.1 | 88 | 88
8455 | 83.1 | 83.1 | 46.1 | 88 | 88
8456 | 90.3 | 90.3 | 46.1 | 88 | 88
8457 | 87.5 | 87.5 | 46.1 | 88 | 88
8458 | 85.7 | 85.7 | 46.1 | 88 | 88
8459 | 84.7 | 84.7 | 46.1 | 88 | 88
8460 | 84.5 | 84.5 | 46.1 | 88 | 88
8461 | 81.2 | 81.2 | 46.1 | 88 | 88
8462 | 81.4 | 81.4 | 46.1 | 88 | 88
8463 | 87.4 | 87.4 | 46.1 | 88 | 88
8464 | 95.4 | 95.4 | 46.1 | 88 | 88
8465 | 121.4 | 121.4 | 46.1 | 88 | 88
8466 | 125.5 | 125.5 | 46.1 | 88 | 88
8467 | 126 | 126 | 46.1 | 88 | 88
8468 | 123.7 | 123.7 | 46.1 | 88 | 88
8469 | 122.3 | 122.3 | 46.1 | 88 | 88
8470 | 115.9 | 115.9 | 46.1 | 88 | 88
8471 | 111.7 | 111.7 | 46.1 | 88 | 88
8472 | 105.2 | 105.2 | 46.1 | 88 | 88
8473 | 92.2 | 92.2 | 46.1 | 88 | 88
8474 | 91.4 | 91.4 | 46.1 | 88 | 88
8475 | 90.5 | 90.5 | 46.1 | 88 | 88
8476 | 88.9 | 88.9 | 46.1 | 88 | 88
8477 | 97.5 | 97.5 | 46.1 | 88 | 88
8478 | 108.8 | 108.8 | 46.1 | 88 | 88
8479 | 118.5 | 118.5 | 46.1 | 88 | 88
8480 | 128.2 | 128.2 | 46.1 | 88 | 88
8481 | 122.5 | 122.5 | 46.1 | 88 | 88
8482 | 116.4 | 116.4 | 46.1 | 88 | 88
8483 | 106.8 | 106.8 | 46.1 | 88 | 88
8484 | 93.8 | 93.8 | 46.1 | 88 | 88
8485 | 81.3 | 81.3 | 46.1 | 88 | 88
8486 | 77.9 | 77.9 | 46.1 | 88 | 88
8487 | 81.1 | 81.1 | 46.1 | 88 | 88
8488 | 91 | 91 | 46.1 | 88 | 88
8489 | 109.5 | 109.5 | 46.1 | 88 | 88
8490 | 112.6 | 112.6 | 46.1 | 88 | 88
8491 | 111.5 | 111.5 | 46.1 | 88 | 88
8492 | 98.8 | 98.8 | 46.1 | 88 | 88
8493 | 92.7 | 92.7 | 46.1 | 88 | 88
8494 | 84.7 | 84.7 | 46.1 | 88 | 88
8495 | 77.4 | 77.4 | 46.1 | 88 | 88
8496 | 63.3 | 63.3 | 46.1 | 88 | 88
8497 | 21.2 | 21.2 | 46.1 | 88 | 88
8498 | 18.7 | 18.7 | 46.1 | 88 | 88
8499 | 17.9 | 17.9 | 46.1 | 88 | 88
8500 | 16.5 | 16.5 | 46.1 | 88 | 88
8501 | 13.5 | 13.5 | 46.1 | 88 | 88
8502 | 15.1 | 15.1 | 46.1 | 88 | 88
8503 | 19.7 | 19.7 | 46.1 | 88 | 88
8504 | 27.7 | 27.7 | 46.1 | 88 | 88
8505 | 20.8 | 20.8 | 46.1 | 88 | 88
8506 | 21.8 | 21.8 | 46.1 | 88 | 88
8507 | 19.9 | 19.9 | 46.1 | 88 | 88
8508 | 17.4 | 17.4 | 46.1 | 88 | 88
8509 | 15.6 | 15.6 | 46.1 | 88 | 88
8510 | 13.6 | 13.6 | 46.1 | 88 | 88
8511 | 13.1 | 13.1 | 46.1 | 88 | 88
8512 | 16.4 | 16.4 | 46.1 | 88 | 88
8513 | 31.9 | 31.9 | 46.1 | 88 | 88
8514 | 34.8 | 34.8 | 46.1 | 88 | 88
8515 | 34.7 | 34.7 | 46.1 | 88 | 88
8516 | 30 | 30 | 46.1 | 88 | 88
8517 | 25.8 | 25.8 | 46.1 | 88 | 88
8518 | 22.4 | 22.4 | 46.1 | 88 | 88
8519 | 17.9 | 17.9 | 46.1 | 88 | 88
8520 | 13 | 13 | 46.1 | 88 | 88
8521 | 0 | 0 | 46.1 | 88 | 88
8522 | 0 | 0 | 46.1 | 88 | 88
8523 | 0 | 0 | 46.1 | 88 | 88
8524 | 0 | 0 | 46.1 | 88 | 88
8525 | 0 | 0 | 46.1 | 88 | 88
8526 | 0 | 0 | 46.1 | 88 | 88
8527 | 0 | 0 | 46.1 | 88 | 88
8528 | 4.9 | 4.9 | 46.1 | 88 | 88
8529 | 10.1 | 10.1 | 46.1 | 88 | 88
8530 | 11.9 | 11.9 | 46.1 | 88 | 88
8531 | 10.7 | 10.7 | 46.1 | 88 | 88
8532 | 11.6 | 11.6 | 46.1 | 88 | 88
8533 | 4.9 | 4.9 | 46.1 | 88 | 88
8534 | 5 | 5 | 46.1 | 88 | 88
8535 | 9.1 | 9.1 | 46.1 | 88 | 88
8536 | 14.3 | 14.3 | 46.1 | 88 | 88
8537 | 23 | 23 | 46.1 | 88 | 88
8538 | 24.7 | 24.7 | 46.1 | 88 | 88
8539 | 25.1 | 25.1 | 46.1 | 88 | 88
8540 | 22.6 | 22.6 | 46.1 | 88 | 88
8541 | 25.5 | 25.5 | 46.1 | 88 | 88
8542 | 23.4 | 23.4 | 46.1 | 88 | 88
8543 | 20.4 | 20.4 | 46.1 | 88 | 88
8544 | 14.8 | 14.8 | 46.1 | 88 | 88
8545 | 10.9 | 10.9 | 46.1 | 88 | 88
8546 | 9.4 | 9.4 | 46.1 | 88 | 88
8547 | 8.6 | 8.6 | 46.1 | 88 | 88
8548 | 7.1 | 7.1 | 46.1 | 88 | 88
8549 | 11.7 | 11.7 | 46.1 | 88 | 88
8550 | 15 | 15 | 46.1 | 88 | 88
8551 | 28 | 28 | 46.1 | 88 | 88
8552 | 40.3 | 40.3 | 46.1 | 88 | 88
8553 | 38.6 | 38.6 | 46.1 | 88 | 88
8554 | 26.4 | 26.4 | 46.1 | 88 | 88
8555 | 13.4 | 13.4 | 46.1 | 88 | 88
8556 | 11.5 | 11.5 | 46.1 | 88 | 88
8557 | 10.9 | 10.9 | 46.1 | 88 | 88
8558 | 11.5 | 11.5 | 46.1 | 88 | 88
8559 | 13.3 | 13.3 | 46.1 | 88 | 88
8560 | 33 | 33 | 46.1 | 88 | 88
8561 | 39.9 | 39.9 | 46.1 | 88 | 88
8562 | 39.2 | 39.2 | 46.1 | 88 | 88
8563 | 37.6 | 37.6 | 46.1 | 88 | 88
8564 | 30.5 | 30.5 | 46.1 | 88 | 88
8565 | 26.3 | 26.3 | 46.1 | 88 | 88
8566 | 21.4 | 21.4 | 46.1 | 88 | 88
8567 | 15.5 | 15.5 | 46.1 | 88 | 88
8568 | 4.3 | 4.3 | 46.1 | 88 | 88
8569 | 0 | 0 | 46.1 | 88 | 88
8570 | 0 | 0 | 46.1 | 88 | 88
8571 | 0 | 0 | 46.1 | 88 | 88
8572 | 0 | 0 | 46.1 | 88 | 88
8573 | 0 | 0 | 46.1 | 88 | 88
8574 | 0 | 0 | 46.1 | 88 | 88
8575 | 0 | 0 | 46.1 | 88 | 88
8576 | 3 | 3 | 46.1 | 88 | 88
8577 | 0 | 0 | 46.1 | 88 | 88
8578 | 0 | 0 | 46.1 | 88 | 88
8579 | 0 | 0 | 46.1 | 88 | 88
8580 | 0 | 0 | 46.1 | 88 | 88
8581 | 0 | 0 | 46.1 | 88 | 88
8582 | 0 | 0 | 46.1 | 88 | 88
8583 | 0 | 0 | 46.1 | 88 | 88
8584 | 0 | 0 | 46.1 | 88 | 88
8585 | 0 | 0 | 46.1 | 88 | 88
8586 | 0.3 | 0.3 | 46.1 | 88 | 88
8587 | 0.4 | 0.4 | 46.1 | 88 | 88
8588 | 0 | 0 | 46.1 | 88 | 88
8589 | 0 | 0 | 46.1 | 88 | 88
8590 | 0 | 0 | 46.1 | 88 | 88
8591 | 0 | 0 | 46.1 | 88 | 88
8592 | 0 | 0 | 46.1 | 88 | 88
8593 | 0 | 0 | 46.1 | 88 | 88
8594 | 0 | 0 | 46.1 | 88 | 88
8595 | 0 | 0 | 46.1 | 88 | 88
8596 | 0 | 0 | 46.1 | 88 | 88
8597 | 0 | 0 | 46.1 | 88 | 88
8598 | 0 | 0 | 46.1 | 88 | 88
8599 | 0 | 0 | 46.1 | 88 | 88
8600 | 3.6 | 3.6 | 46.1 | 88 | 88
8601 | 7.9 | 7.9 | 46.1 | 88 | 88
8602 | 5.1 | 5.1 | 46.1 | 88 | 88
8603 | 3.9 | 3.9 | 46.1 | 88 | 88
8604 | 4.2 | 4.2 | 46.1 | 88 | 88
8605 | 4.7 | 4.7 | 46.1 | 88 | 88
8606 | 4.3 | 4.3 | 46.1 | 88 | 88
8607 | 5.8 | 5.8 | 46.1 | 88 | 88
8608 | 38.1 | 38.1 | 46.1 | 88 | 88
8609 | 92.2 | 92.2 | 46.1 | 88 | 88
8610 | 96.1 | 96.1 | 46.1 | 88 | 88
8611 | 96.9 | 96.9 | 46.1 | 88 | 88
8612 | 95.7 | 95.7 | 46.1 | 88 | 88
8613 | 107.3 | 107.3 | 46.1 | 88 | 88
8614 | 106 | 106 | 46.1 | 88 | 88
8615 | 104.9 | 104.9 | 46.1 | 88 | 88
8616 | 100.4 | 100.4 | 46.1 | 88 | 88
8617 | 97.9 | 97.9 | 46.1 | 88 | 88
8618 | 96.9 | 96.9 | 46.1 | 88 | 88
8619 | 96 | 96 | 46.1 | 88 | 88
8620 | 94.1 | 94.1 | 46.1 | 88 | 88
8621 | 92.2 | 92.2 | 46.1 | 88 | 88
8622 | 94 | 94 | 46.1 | 88 | 88
8623 | 100.2 | 100.2 | 46.1 | 88 | 88
8624 | 110.2 | 110.2 | 46.1 | 88 | 88
8625 | 110.9 | 110.9 | 46.1 | 88 | 88
8626 | 106.2 | 106.2 | 46.1 | 88 | 88
8627 | 103.9 | 103.9 | 46.1 | 88 | 88
8628 | 100.9 | 100.9 | 46.1 | 88 | 88
8629 | 95.5 | 95.5 | 46.1 | 88 | 88
8630 | 95.6 | 95.6 | 46.1 | 88 | 88
8631 | 96.5 | 96.5 | 46.1 | 88 | 88
8632 | 103.6 | 103.6 | 46.1 | 88 | 88
8633 | 115.2 | 115.2 | 46.1 | 88 | 88
8634 | 118.3 | 118.3 | 46.1 | 88 | 88
8635 | 118.6 | 118.6 | 46.1 | 88 | 88
8636 | 116.9 | 116.9 | 46.1 | 88 | 88
8637 | 109.4 | 109.4 | 46.1 | 88 | 88
8638 | 102.9 | 102.9 | 46.1 | 88 | 88
8639 | 98.9 | 98.9 | 46.1 | 88 | 88
8640 | 93.5 | 93.5 | 46.1 | 88 | 88
8641 | 82.5 | 82.5 | 46.1 | 88 | 88
8642 | 77.5 | 77.5 | 46.1 | 88 | 88
8643 | 76.3 | 76.3 | 46.1 | 88 | 88
8644 | 73.7 | 73.7 | 46.1 | 88 | 88
8645 | 55 | 55 | 46.1 | 88 | 88
8646 | 56.3 | 56.3 | 46.1 | 88 | 88
8647 | 63.4 | 63.4 | 46.1 | 88 | 88
8648 | 70 | 70 | 46.1 | 88 | 88
8649 | 47.3 | 47.3 | 46.1 | 88 | 88
8650 | 0 | 0 | 46.1 | 88 | 88
8651 | 0 | 0 | 46.1 | 88 | 88
8652 | 0 | 0 | 46.1 | 88 | 88
8653 | 0 | 0 | 46.1 | 88 | 88
8654 | 0 | 0 | 46.1 | 88 | 88
8655 | 0 | 0 | 46.1 | 88 | 88
8656 | 18 | 18 | 46.1 | 88 | 88
8657 | 33.3 | 33.3 | 46.1 | 88 | 88
8658 | 37 | 37 | 46.1 | 88 | 88
8659 | 36.5 | 36.5 | 46.1 | 88 | 88
8660 | 31.8 | 31.8 | 46.1 | 88 | 88
8661 | 24.5 | 24.5 | 46.1 | 88 | 88
8662 | 20.9 | 20.9 | 46.1 | 88 | 88
8663 | 18.2 | 18.2 | 46.1 | 88 | 88
8664 | 8.3 | 8.3 | 46.1 | 88 | 88
8665 | 11.6 | 11.6 | 46.1 | 88 | 88
8666 | 10.7 | 10.7 | 46.1 | 88 | 88
8667 | 9.9 | 9.9 | 46.1 | 88 | 88
8668 | 8.6 | 8.6 | 46.1 | 88 | 88
8669 | 5.6 | 5.6 | 46.1 | 88 | 88
8670 | 7.3 | 7.3 | 46.1 | 88 | 88
8671 | 11.5 | 11.5 | 46.1 | 88 | 88
8672 | 18.9 | 18.9 | 46.1 | 88 | 88
8673 | 20.4 | 20.4 | 46.1 | 88 | 88
8674 | 22.2 | 22.2 | 46.1 | 88 | 88
8675 | 21.9 | 21.9 | 46.1 | 88 | 88
8676 | 22.2 | 22.2 | 46.1 | 88 | 88
8677 | 20.7 | 20.7 | 46.1 | 88 | 88
8678 | 22.6 | 22.6 | 46.1 | 88 | 88
8679 | 29.9 | 29.9 | 46.1 | 88 | 88
8680 | 63.3 | 63.3 | 46.1 | 88 | 88
8681 | 110.8 | 110.8 | 46.1 | 88 | 88
8682 | 114.1 | 114.1 | 46.1 | 88 | 88
8683 | 115.7 | 115.7 | 46.1 | 88 | 88
8684 | 113.6 | 113.6 | 46.1 | 88 | 88
8685 | 108 | 108 | 46.1 | 88 | 88
8686 | 104.5 | 104.5 | 46.1 | 88 | 88
8687 | 96.8 | 96.8 | 46.1 | 88 | 88
8688 | 90.7 | 90.7 | 46.1 | 88 | 88
8689 | 88.7 | 88.7 | 46.1 | 88 | 88
8690 | 86.9 | 86.9 | 46.1 | 88 | 88
8691 | 85.8 | 85.8 | 46.1 | 88 | 88
8692 | 84.2 | 84.2 | 46.1 | 88 | 88
8693 | 73.9 | 73.9 | 46.1 | 88 | 88
8694 | 75.6 | 75.6 | 46.1 | 88 | 88
8695 | 79.7 | 79.7 | 46.1 | 88 | 88
8696 | 88.3 | 88.3 | 46.1 | 88 | 88
8697 | 72.4 | 72.4 | 46.1 | 88 | 88
8698 | 68.5 | 68.5 | 46.1 | 88 | 88
8699 | 63 | 63 | 46.1 | 88 | 88
8700 | 59.4 | 59.4 | 46.1 | 88 | 88
8701 | 44 | 44 | 46.1 | 88 | 88
8702 | 39.5 | 39.5 | 46.1 | 88 | 88
8703 | 41.1 | 41.1 | 46.1 | 88 | 88
8704 | 66.8 | 66.8 | 46.1 | 88 | 88
8705 | 98.6 | 98.6 | 46.1 | 88 | 88
8706 | 101.9 | 101.9 | 46.1 | 88 | 88
8707 | 101.9 | 101.9 | 46.1 | 88 | 88
8708 | 93.4 | 93.4 | 46.1 | 88 | 88
8709 | 95.3 | 95.3 | 46.1 | 88 | 88
8710 | 89.7 | 89.7 | 46.1 | 88 | 88
8711 | 85.9 | 85.9 | 46.1 | 88 | 88
8712 | 69.6 | 69.6 | 46.1 | 88 | 88
8713 | 62 | 62 | 46.1 | 88 | 88
8714 | 58.8 | 58.8 | 46.1 | 88 | 88
8715 | 58 | 58 | 46.1 | 88 | 88
8716 | 56.7 | 56.7 | 46.1 | 88 | 88
8717 | 58.5 | 58.5 | 46.1 | 88 | 88
8718 | 68.2 | 68.2 | 46.1 | 88 | 88
8719 | 78.7 | 78.7 | 46.1 | 88 | 88
8720 | 91.4 | 91.4 | 46.1 | 88 | 88
8721 | 80.6 | 80.6 | 46.1 | 88 | 88
8722 | 54.2 | 54.2 | 46.1 | 88 | 88
8723 | 0 | 0 | 46.1 | 88 | 88
8724 | 0 | 0 | 46.1 | 88 | 88
8725 | 0 | 0 | 46.1 | 88 | 88
8726 | 0 | 0 | 46.1 | 88 | 88
8727 | 19.4 | 19.4 | 46.1 | 88 | 88
8728 | 81.2 | 81.2 | 46.1 | 88 | 88
8729 | 97.4 | 97.4 | 46.1 | 88 | 88
8730 | 97.4 | 97.4 | 46.1 | 88 | 88
8731 | 95.7 | 95.7 | 46.1 | 88 | 88
8732 | 90.8 | 90.8 | 46.1 | 88 | 88
8733 | 87.3 | 87.3 | 46.1 | 88 | 88
8734 | 80.8 | 80.8 | 46.1 | 88 | 88
8735 | 76.1 | 76.1 | 46.1 | 88 | 88
8736 | 60.6 | 60.6 | 46.1 | 88 | 88
8737 | 57.6 | 57.6 | 46.1 | 88 | 88
8738 | 56.5 | 56.5 | 46.1 | 88 | 88
8739 | 55.8 | 55.8 | 46.1 | 88 | 88
8740 | 54.9 | 54.9 | 46.1 | 88 | 88
8741 | 60.2 | 60.2 | 46.1 | 88 | 88
8742 | 76.2 | 76.2 | 46.1 | 88 | 88
8743 | 84.3 | 84.3 | 46.1 | 88 | 88
8744 | 95.5 | 95.5 | 46.1 | 88 | 88
8745 | 90 | 90 | 46.1 | 88 | 88
8746 | 62.7 | 62.7 | 46.1 | 88 | 88
8747 | 33.6 | 33.6 | 46.1 | 88 | 88
8748 | 32.9 | 32.9 | 46.1 | 88 | 88
8749 | 33.2 | 33.2 | 46.1 | 88 | 88
8750 | 32.8 | 32.8 | 46.1 | 88 | 88
8751 | 43 | 43 | 46.1 | 88 | 88
8752 | 78.7 | 78.7 | 46.1 | 88 | 88
8753 | 88.1 | 88.1 | 46.1 | 88 | 88
8754 | 91.2 | 91.2 | 46.1 | 88 | 88
8755 | 89.5 | 89.5 | 46.1 | 88 | 88
8756 | 85.4 | 85.4 | 46.1 | 88 | 88
8757 | 81.2 | 81.2 | 46.1 | 88 | 88
8758 | 77.1 | 77.1 | 46.1 | 88 | 88
8759 | 75.6 | 75.6 | 46.1 | 88 | 88
8760 | 73.1 | 73.1 | 46.1 | 88 | 88

## TimeVarEff
t | North.WSHP
0 | 2.5888
1 | 2.5888
2 | 2.5884
3 | 2.5869
4 | 2.5857
5 | 2.5852
6 | 2.584
7 | 2.5828
8 | 2.5818
9 | 2.5802
10 | 2.5793
11 | 2.5786
12 | 2.5786
13 | 2.5799
14 | 2.5814
15 | 2.5818
16 | 2.5807
17 | 2.579
18 | 2.5761
19 | 2.5721
20 | 2.5679
21 | 2.5641
22 | 2.5609
23 | 2.5587
24 | 2.5563
25 | 2.5544
26 | 2.5523
27 | 2.5502
28 | 2.5472
29 | 2.5441
30 | 2.5407
31 | 2.5374
32 | 2.5342
33 | 2.5316
34 | 2.5291
35 | 2.5267
36 | 2.5249
37 | 2.5249
38 | 2.5253
39 | 2.527
40 | 2.5283
41 | 2.5283
42 | 2.5275
43 | 2.5258
44 | 2.5239
45 | 2.521
46 | 2.519
47 | 2.5181
48 | 2.5181
49 | 2.5183
50 | 2.52
51 | 2.5222
52 | 2.5231
53 | 2.5231
54 | 2.5247
55 | 2.5249
56 | 2.5262
57 | 2.5274
58 | 2.5292
59 | 2.5308
60 | 2.5321
61 | 2.5347
62 | 2.5372
63 | 2.5396
64 | 2.5422
65 | 2.5431
66 | 2.5431
67 | 2.5431
68 | 2.5431
69 | 2.5431
70 | 2.5431
71 | 2.5431
72 | 2.5431
73 | 2.5431
74 | 2.5445
75 | 2.545
76 | 2.5464
77 | 2.5471
78 | 2.5481
79 | 2.5481
80 | 2.5481
81 | 2.5485
82 | 2.5497
83 | 2.5497
84 | 2.5512
85 | 2.552
86 | 2.5544
87 | 2.5582
88 | 2.5612
89 | 2.5641
90 | 2.5665
91 | 2.5683
92 | 2.5684
93 | 2.5684
94 | 2.5684
95 | 2.5671
96 | 2.5668
97 | 2.5668
98 | 2.5668
99 | 2.5668
100 | 2.5667
101 | 2.5652
102 | 2.5648
103 | 2.5635
104 | 2.5626
105 | 2.5609
106 | 2.559
107 | 2.5577
108 | 2.5557
109 | 2.5543
110 | 2.5524
111 | 2.5506
112 | 2.5486
113 | 2.5454
114 | 2.5424
115 | 2.5381
116 | 2.5343
117 | 2.5312
118 | 2.5283
119 | 2.5256
120 | 2.5222
121 | 2.5193
122 | 2.5166
123 | 2.5145
124 | 2.5118
125 | 2.5087
126 | 2.5062
127 | 2.5039
128 | 2.5023
129 | 2.5002
130 | 2.4976
131 | 2.4949
132 | 2.4931
133 | 2.4932
134 | 2.4944
135 | 2.4957
136 | 2.4942
137 | 2.4917
138 | 2.4885
139 | 2.4863
140 | 2.484
141 | 2.481
142 | 2.4781
143 | 2.4749
144 | 2.472
145 | 2.47
146 | 2.469
147 | 2.467
148 | 2.4641
149 | 2.4603
150 | 2.4574
151 | 2.4543
152 | 2.4512
153 | 2.4492
154 | 2.4473
155 | 2.4451
156 | 2.4436
157 | 2.4436
158 | 2.4436
159 | 2.4444
160 | 2.4448
161 | 2.4437
162 | 2.4427
163 | 2.4407
164 | 2.4383
165 | 2.4359
166 | 2.4343
167 | 2.4333
168 | 2.4333
169 | 2.4333
170 | 2.4326
171 | 2.4332
172 | 2.4332
173 | 2.4332
174 | 2.432
175 | 2.4299
176 | 2.4299
177 | 2.4294
178 | 2.4297
179 | 2.43
180 | 2.4308
181 | 2.4316
182 | 2.4331
183 | 2.4351
184 | 2.4365
185 | 2.4365
186 | 2.4365
187 | 2.4354
188 | 2.4334
189 | 2.4317
190 | 2.4304
191 | 2.4299
192 | 2.4299
193 | 2.4299
194 | 2.4283
195 | 2.4282
196 | 2.4282
197 | 2.4267
198 | 2.4234
199 | 2.4217
200 | 2.4209
201 | 2.4205
202 | 2.4223
203 | 2.4242
204 | 2.4277
205 | 2.4316
206 | 2.4348
207 | 2.4382
208 | 2.4406
209 | 2.4421
210 | 2.4431
211 | 2.4431
212 | 2.4421
213 | 2.4415
214 | 2.4412
215 | 2.4391
216 | 2.4379
217 | 2.4369
218 | 2.4387
219 | 2.4402
220 | 2.4415
221 | 2.4415
222 | 2.4415
223 | 2.4429
224 | 2.4446
225 | 2.4453
226 | 2.4475
227 | 2.4496
228 | 2.4515
229 | 2.4538
230 | 2.4561
231 | 2.4576
232 | 2.4583
233 | 2.4597
234 | 2.4597
235 | 2.4597
236 | 2.4597
237 | 2.4597
238 | 2.4586
239 | 2.458
240 | 2.4575
241 | 2.4563
242 | 2.4563
243 | 2.4579
244 | 2.4579
245 | 2.4579
246 | 2.458
247 | 2.4596
248 | 2.4596
249 | 2.4596
250 | 2.4596
251 | 2.4596
252 | 2.46
253 | 2.4626
254 | 2.4675
255 | 2.4702
256 | 2.4712
257 | 2.4712
258 | 2.4712
259 | 2.4698
260 | 2.4669
261 | 2.4649
262 | 2.4619
263 | 2.4596
264 | 2.4582
265 | 2.4569
266 | 2.4544
267 | 2.4522
268 | 2.4504
269 | 2.4485
270 | 2.4468
271 | 2.4451
272 | 2.4436
273 | 2.4413
274 | 2.4395
275 | 2.4383
276 | 2.4383
277 | 2.4383
278 | 2.4391
279 | 2.4399
280 | 2.4399
281 | 2.4399
282 | 2.4383
283 | 2.4361
284 | 2.4347
285 | 2.4331
286 | 2.4331
287 | 2.4325
288 | 2.4314
289 | 2.4314
290 | 2.4299
291 | 2.4276
292 | 2.4253
293 | 2.4231
294 | 2.4215
295 | 2.4209
296 | 2.4211
297 | 2.4197
298 | 2.4198
299 | 2.4207
300 | 2.4213
301 | 2.4216
302 | 2.4229
303 | 2.4229
304 | 2.4244
305 | 2.4246
306 | 2.4246
307 | 2.4246
308 | 2.4246
309 | 2.4242
310 | 2.423
311 | 2.4218
312 | 2.4211
313 | 2.4208
314 | 2.4199
315 | 2.4199
316 | 2.4212
317 | 2.4195
318 | 2.4189
319 | 2.4179
320 | 2.4166
321 | 2.4163
322 | 2.4148
323 | 2.4146
324 | 2.4164
325 | 2.4188
326 | 2.4216
327 | 2.4257
328 | 2.429
329 | 2.431
330 | 2.4313
331 | 2.4312
332 | 2.4293
333 | 2.4272
334 | 2.4251
335 | 2.4225
336 | 2.4205
337 | 2.4191
338 | 2.4182
339 | 2.4182
340 | 2.4171
341 | 2.4157
342 | 2.4139
343 | 2.4133
344 | 2.4117
345 | 2.4117
346 | 2.4117
347 | 2.4126
348 | 2.4148
349 | 2.4171
350 | 2.4195
351 | 2.4214
352 | 2.4235
353 | 2.4247
354 | 2.4247
355 | 2.4247
356 | 2.4247
357 | 2.4247
358 | 2.4247
359 | 2.4247
360 | 2.4247
361 | 2.4259
362 | 2.4264
363 | 2.4264
364 | 2.4264
365 | 2.4263
366 | 2.4247
367 | 2.4247
368 | 2.4247
369 | 2.4229
370 | 2.4229
371 | 2.4235
372 | 2.4247
373 | 2.4277
374 | 2.4319
375 | 2.4345
376 | 2.4391
377 | 2.4412
378 | 2.4412
379 | 2.4412
380 | 2.4412
381 | 2.4399
382 | 2.4413
383 | 2.4426
384 | 2.4426
385 | 2.4426
386 | 2.4426
387 | 2.4426
388 | 2.4426
389 | 2.4426
390 | 2.4426
391 | 2.4422
392 | 2.441
393 | 2.4408
394 | 2.4394
395 | 2.4394
396 | 2.4401
397 | 2.4421
398 | 2.4453
399 | 2.4483
400 | 2.4504
401 | 2.4525
402 | 2.4543
403 | 2.4544
404 | 2.4544
405 | 2.4544
406 | 2.4544
407 | 2.4544
408 | 2.4544
409 | 2.4546
410 | 2.456
411 | 2.4575
412 | 2.4592
413 | 2.4608
414 | 2.4621
415 | 2.4624
416 | 2.4615
417 | 2.4596
418 | 2.4592
419 | 2.4592
420 | 2.4592
421 | 2.4612
422 | 2.4644
423 | 2.4679
424 | 2.4707
425 | 2.4726
426 | 2.4737
427 | 2.4737
428 | 2.4734
429 | 2.4717
430 | 2.4695
431 | 2.467
432 | 2.4647
433 | 2.4631
434 | 2.461
435 | 2.4593
436 | 2.4577
437 | 2.4551
438 | 2.4524
439 | 2.4495
440 | 2.446
441 | 2.4428
442 | 2.4393
443 | 2.4379
444 | 2.4365
445 | 2.4372
446 | 2.4421
447 | 2.4458
448 | 2.4496
449 | 2.452
450 | 2.4538
451 | 2.4536
452 | 2.4515
453 | 2.4499
454 | 2.4477
455 | 2.4459
456 | 2.4459
457 | 2.4459
458 | 2.4459
459 | 2.4474
460 | 2.4477
461 | 2.4477
462 | 2.4477
463 | 2.4463
464 | 2.445
465 | 2.444
466 | 2.4426
467 | 2.4415
468 | 2.4418
469 | 2.4436
470 | 2.447
471 | 2.4519
472 | 2.4556
473 | 2.4576
474 | 2.459
475 | 2.4576
476 | 2.4544
477 | 2.4515
478 | 2.4477
479 | 2.4438
480 | 2.442
481 | 2.4401
482 | 2.4383
483 | 2.4365
484 | 2.4354
485 | 2.4341
486 | 2.4321
487 | 2.429
488 | 2.4254
489 | 2.4205
490 | 2.4136
491 | 2.4104
492 | 2.4081
493 | 2.4108
494 | 2.4158
495 | 2.4221
496 | 2.4265
497 | 2.4294
498 | 2.4306
499 | 2.4289
500 | 2.4263
501 | 2.4254
502 | 2.4228
503 | 2.4214
504 | 2.4194
505 | 2.4172
506 | 2.4165
507 | 2.4154
508 | 2.4139
509 | 2.4138
510 | 2.4134
511 | 2.4115
512 | 2.4101
513 | 2.4085
514 | 2.406
515 | 2.4049
516 | 2.404
517 | 2.404
518 | 2.4046
519 | 2.4065
520 | 2.4077
521 | 2.4089
522 | 2.4092
523 | 2.4105
524 | 2.4105
525 | 2.4105
526 | 2.4105
527 | 2.4105
528 | 2.4105
529 | 2.4105
530 | 2.4105
531 | 2.4105
532 | 2.4107
533 | 2.4121
534 | 2.4126
535 | 2.4137
536 | 2.4144
537 | 2.4154
538 | 2.4154
539 | 2.4154
540 | 2.4154
541 | 2.4176
542 | 2.4211
543 | 2.4256
544 | 2.4301
545 | 2.4342
546 | 2.4375
547 | 2.4401
548 | 2.4413
549 | 2.4413
550 | 2.4413
551 | 2.4413
552 | 2.4413
553 | 2.4415
554 | 2.4429
555 | 2.4444
556 | 2.4455
557 | 2.4461
558 | 2.4461
559 | 2.4461
560 | 2.4458
561 | 2.4432
562 | 2.4403
563 | 2.4382
564 | 2.438
565 | 2.438
566 | 2.4393
567 | 2.4444
568 | 2.4472
569 | 2.4497
570 | 2.451
571 | 2.4506
572 | 2.4479
573 | 2.4448
574 | 2.4406
575 | 2.4364
576 | 2.4326
577 | 2.4302
578 | 2.4299
579 | 2.4283
580 | 2.4283
581 | 2.4283
582 | 2.4283
583 | 2.4283
584 | 2.4271
585 | 2.4261
586 | 2.425
587 | 2.425
588 | 2.425
589 | 2.425
590 | 2.4261
591 | 2.4287
592 | 2.4309
593 | 2.4329
594 | 2.4337
595 | 2.4347
596 | 2.4347
597 | 2.4347
598 | 2.4345
599 | 2.4331
600 | 2.4331
601 | 2.4316
602 | 2.4314
603 | 2.4325
604 | 2.434
605 | 2.4357
606 | 2.4374
607 | 2.4379
608 | 2.4379
609 | 2.4379
610 | 2.4379
611 | 2.4379
612 | 2.4363
613 | 2.4363
614 | 2.4375
615 | 2.4389
616 | 2.4414
617 | 2.4441
618 | 2.4467
619 | 2.4477
620 | 2.4492
621 | 2.4481
622 | 2.4465
623 | 2.4451
624 | 2.4444
625 | 2.4428
626 | 2.4428
627 | 2.4428
628 | 2.443
629 | 2.4445
630 | 2.4445
631 | 2.4445
632 | 2.4431
633 | 2.4412
634 | 2.4383
635 | 2.4375
636 | 2.4362
637 | 2.4367
638 | 2.4391
639 | 2.4426
640 | 2.445
641 | 2.4471
642 | 2.4471
643 | 2.4471
644 | 2.4471
645 | 2.4458
646 | 2.4429
647 | 2.4423
648 | 2.4421
649 | 2.441
650 | 2.4415
651 | 2.4429
652 | 2.4438
653 | 2.4456
654 | 2.4472
655 | 2.4472
656 | 2.4465
657 | 2.4454
658 | 2.4442
659 | 2.4428
660 | 2.4422
661 | 2.4422
662 | 2.4409
663 | 2.4429
664 | 2.4437
665 | 2.4437
666 | 2.4437
667 | 2.4437
668 | 2.4437
669 | 2.4437
670 | 2.443
671 | 2.4408
672 | 2.4404
673 | 2.4408
674 | 2.4413
675 | 2.4423
676 | 2.4434
677 | 2.444
678 | 2.444
679 | 2.444
680 | 2.4435
681 | 2.4424
682 | 2.4405
683 | 2.439
684 | 2.439
685 | 2.439
686 | 2.4393
687 | 2.4422
688 | 2.4454
689 | 2.4473
690 | 2.4493
691 | 2.452
692 | 2.4541
693 | 2.4541
694 | 2.4543
695 | 2.4557
696 | 2.4557
697 | 2.4574
698 | 2.4574
699 | 2.4578
700 | 2.4591
701 | 2.4604
702 | 2.4622
703 | 2.463
704 | 2.4641
705 | 2.4641
706 | 2.4641
707 | 2.4641
708 | 2.4653
709 | 2.4671
710 | 2.4697
711 | 2.4728
712 | 2.4743
713 | 2.4772
714 | 2.4789
715 | 2.4787
716 | 2.4773
717 | 2.4773
718 | 2.4763
719 | 2.4744
720 | 2.471
721 | 2.4675
722 | 2.4649
723 | 2.464
724 | 2.4633
725 | 2.4622
726 | 2.4606
727 | 2.4606
728 | 2.4606
729 | 2.4622
730 | 2.4612
731 | 2.459
732 | 2.4568
733 | 2.4557
734 | 2.4557
735 | 2.4569
736 | 2.4578
737 | 2.4595
738 | 2.4606
739 | 2.4606
740 | 2.4599
741 | 2.4589
742 | 2.4576
743 | 2.4558
744 | 2.4543
745 | 2.454
746 | 2.454
747 | 2.454
748 | 2.454
749 | 2.4531
750 | 2.4524
751 | 2.4513
752 | 2.4497
753 | 2.4477
754 | 2.4448
755 | 2.4432
756 | 2.4422
757 | 2.4409
758 | 2.4409
759 | 2.4419
760 | 2.4426
761 | 2.4428
762 | 2.444
763 | 2.4425
764 | 2.442
765 | 2.4403
766 | 2.4381
767 | 2.4367
768 | 2.436
769 | 2.4353
770 | 2.4343
771 | 2.4343
772 | 2.4343
773 | 2.4343
774 | 2.4343
775 | 2.4343
776 | 2.4343
777 | 2.4343
778 | 2.4343
779 | 2.4328
780 | 2.4327
781 | 2.4337
782 | 2.4362
783 | 2.4399
784 | 2.4435
785 | 2.4462
786 | 2.4475
787 | 2.449
788 | 2.449
789 | 2.449
790 | 2.4471
791 | 2.4457
792 | 2.4446
793 | 2.4441
794 | 2.4441
795 | 2.4441
796 | 2.4441
797 | 2.4441
798 | 2.4441
799 | 2.4441
800 | 2.4441
801 | 2.4441
802 | 2.4444
803 | 2.446
804 | 2.4478
805 | 2.4525
806 | 2.4569
807 | 2.4636
808 | 2.4681
809 | 2.4732
810 | 2.4762
811 | 2.4767
812 | 2.4767
813 | 2.4765
814 | 2.4748
815 | 2.4734
816 | 2.4725
817 | 2.4718
818 | 2.4718
819 | 2.4725
820 | 2.4734
821 | 2.4734
822 | 2.4734
823 | 2.4718
824 | 2.4717
825 | 2.4713
826 | 2.4701
827 | 2.4705
828 | 2.473
829 | 2.476
830 | 2.4796
831 | 2.4834
832 | 2.4867
833 | 2.4889
834 | 2.4908
835 | 2.4898
836 | 2.4876
837 | 2.4858
838 | 2.4835
839 | 2.481
840 | 2.4799
841 | 2.4799
842 | 2.4815
843 | 2.4841
844 | 2.4848
845 | 2.4848
846 | 2.4837
847 | 2.4801
848 | 2.476
849 | 2.4719
850 | 2.469
851 | 2.4678
852 | 2.4675
853 | 2.4698
854 | 2.4747
855 | 2.4821
856 | 2.4876
857 | 2.4891
858 | 2.4896
859 | 2.4888
860 | 2.4861
861 | 2.4819
862 | 2.4775
863 | 2.4727
864 | 2.469
865 | 2.4655
866 | 2.4651
867 | 2.4642
868 | 2.4619
869 | 2.4603
870 | 2.4594
871 | 2.4572
872 | 2.453
873 | 2.4496
874 | 2.4465
875 | 2.4456
876 | 2.4456
877 | 2.4485
878 | 2.4522
879 | 2.4557
880 | 2.4594
881 | 2.4618
882 | 2.4618
883 | 2.4618
884 | 2.4603
885 | 2.4585
886 | 2.4569
887 | 2.4569
888 | 2.4569
889 | 2.4569
890 | 2.4569
891 | 2.4569
892 | 2.4561
893 | 2.4539
894 | 2.4502
895 | 2.4458
896 | 2.4426
897 | 2.4403
898 | 2.439
899 | 2.439
900 | 2.439
901 | 2.4393
902 | 2.4406
903 | 2.4406
904 | 2.4406
905 | 2.4412
906 | 2.4422
907 | 2.4407
908 | 2.4403
909 | 2.439
910 | 2.4373
911 | 2.4364
912 | 2.4353
913 | 2.4339
914 | 2.4339
915 | 2.4332
916 | 2.432
917 | 2.4297
918 | 2.4279
919 | 2.4257
920 | 2.4241
921 | 2.4226
922 | 2.4215
923 | 2.4208
924 | 2.4224
925 | 2.4254
926 | 2.4297
927 | 2.4361
928 | 2.4415
929 | 2.4463
930 | 2.4493
931 | 2.4506
932 | 2.4511
933 | 2.4511
934 | 2.4509
935 | 2.4495
936 | 2.4492
937 | 2.4495
938 | 2.4501
939 | 2.452
940 | 2.4544
941 | 2.455
942 | 2.4546
943 | 2.4534
944 | 2.4521
945 | 2.4513
946 | 2.4513
947 | 2.4513
948 | 2.4535
949 | 2.4585
950 | 2.4645
951 | 2.4714
952 | 2.4767
953 | 2.4804
954 | 2.4814
955 | 2.4803
956 | 2.4772
957 | 2.4735
958 | 2.4696
959 | 2.4658
960 | 2.4622
961 | 2.46
962 | 2.4586
963 | 2.4571
964 | 2.4549
965 | 2.4522
966 | 2.4488
967 | 2.4455
968 | 2.4418
969 | 2.4383
970 | 2.4362
971 | 2.4362
972 | 2.438
973 | 2.4436
974 | 2.4517
975 | 2.4588
976 | 2.4664
977 | 2.471
978 | 2.4737
979 | 2.4737
980 | 2.4728
981 | 2.4705
982 | 2.4679
983 | 2.4662
984 | 2.4656
985 | 2.4656
986 | 2.4674
987 | 2.4693
988 | 2.4705
989 | 2.4718
990 | 2.4721
991 | 2.4721
992 | 2.4721
993 | 2.4721
994 | 2.4721
995 | 2.4735
996 | 2.4761
997 | 2.4798
998 | 2.4863
999 | 2.4908
1000 | 2.4932
1001 | 2.4957
1002 | 2.4966
1003 | 2.4918
1004 | 2.4906
1005 | 2.4894
1006 | 2.4865
1007 | 2.4849
1008 | 2.4826
1009 | 2.4808
1010 | 2.4795
1011 | 2.4779
1012 | 2.4765
1013 | 2.4748
1014 | 2.4717
1015 | 2.4678
1016 | 2.4636
1017 | 2.4598
1018 | 2.457
1019 | 2.4572
1020 | 2.4577
1021 | 2.461
1022 | 2.4654
1023 | 2.4699
1024 | 2.4728
1025 | 2.4735
1026 | 2.4712
1027 | 2.4676
1028 | 2.4635
1029 | 2.4592
1030 | 2.4545
1031 | 2.4499
1032 | 2.4463
1033 | 2.4439
1034 | 2.4424
1035 | 2.4405
1036 | 2.4384
1037 | 2.4354
1038 | 2.4328
1039 | 2.43
1040 | 2.4274
1041 | 2.4243
1042 | 2.4227
1043 | 2.4224
1044 | 2.425
1045 | 2.4293
1046 | 2.4355
1047 | 2.4418
1048 | 2.4472
1049 | 2.4508
1050 | 2.453
1051 | 2.4517
1052 | 2.4489
1053 | 2.4455
1054 | 2.4415
1055 | 2.4372
1056 | 2.4337
1057 | 2.4313
1058 | 2.4303
1059 | 2.4303
1060 | 2.4301
1061 | 2.4283
1062 | 2.4267
1063 | 2.4248
1064 | 2.423
1065 | 2.4213
1066 | 2.4205
1067 | 2.4216
1068 | 2.4246
1069 | 2.4304
1070 | 2.4379
1071 | 2.444
1072 | 2.4485
1073 | 2.4519
1074 | 2.4532
1075 | 2.4519
1076 | 2.4503
1077 | 2.4495
1078 | 2.4486
1079 | 2.4472
1080 | 2.4463
1081 | 2.4453
1082 | 2.4453
1083 | 2.4453
1084 | 2.4453
1085 | 2.4457
1086 | 2.4469
1087 | 2.4483
1088 | 2.4498
1089 | 2.4512
1090 | 2.4533
1091 | 2.4566
1092 | 2.4605
1093 | 2.4652
1094 | 2.47
1095 | 2.4746
1096 | 2.4784
1097 | 2.4823
1098 | 2.484
1099 | 2.4842
1100 | 2.4854
1101 | 2.4837
1102 | 2.4815
1103 | 2.4795
1104 | 2.4772
1105 | 2.4752
1106 | 2.4734
1107 | 2.4719
1108 | 2.4703
1109 | 2.468
1110 | 2.4656
1111 | 2.4635
1112 | 2.462
1113 | 2.4607
1114 | 2.4609
1115 | 2.4632
1116 | 2.4652
1117 | 2.4687
1118 | 2.4722
1119 | 2.4764
1120 | 2.4804
1121 | 2.4826
1122 | 2.4851
1123 | 2.4859
1124 | 2.4859
1125 | 2.4859
1126 | 2.4868
1127 | 2.4882
1128 | 2.4899
1129 | 2.4917
1130 | 2.4948
1131 | 2.4968
1132 | 2.4999
1133 | 2.503
1134 | 2.5057
1135 | 2.5074
1136 | 2.5097
1137 | 2.5118
1138 | 2.5147
1139 | 2.5168
1140 | 2.5209
1141 | 2.5258
1142 | 2.5313
1143 | 2.5377
1144 | 2.5449
1145 | 2.548
1146 | 2.5497
1147 | 2.553
1148 | 2.5532
1149 | 2.5498
1150 | 2.5461
1151 | 2.5438
1152 | 2.543
1153 | 2.5418
1154 | 2.5418
1155 | 2.5413
1156 | 2.5395
1157 | 2.5374
1158 | 2.5362
1159 | 2.5346
1160 | 2.5329
1161 | 2.5309
1162 | 2.5304
1163 | 2.5304
1164 | 2.5308
1165 | 2.5331
1166 | 2.5372
1167 | 2.5406
1168 | 2.5434
1169 | 2.5457
1170 | 2.5467
1171 | 2.5467
1172 | 2.5462
1173 | 2.5451
1174 | 2.5451
1175 | 2.5441
1176 | 2.5433
1177 | 2.542
1178 | 2.5409
1179 | 2.5394
1180 | 2.5379
1181 | 2.5358
1182 | 2.5343
1183 | 2.5318
1184 | 2.5294
1185 | 2.5271
1186 | 2.5259
1187 | 2.526
1188 | 2.528
1189 | 2.5321
1190 | 2.5378
1191 | 2.5431
1192 | 2.5472
1193 | 2.55
1194 | 2.5498
1195 | 2.5463
1196 | 2.54
1197 | 2.5328
1198 | 2.5272
1199 | 2.5219
1200 | 2.5168
1201 | 2.512
1202 | 2.5077
1203 | 2.5047
1204 | 2.5036
1205 | 2.503
1206 | 2.5002
1207 | 2.4967
1208 | 2.4927
1209 | 2.4885
1210 | 2.4855
1211 | 2.4861
1212 | 2.4869
1213 | 2.4908
1214 | 2.498
1215 | 2.5054
1216 | 2.5104
1217 | 2.5144
1218 | 2.5171
1219 | 2.515
1220 | 2.5125
1221 | 2.5114
1222 | 2.5088
1223 | 2.5064
1224 | 2.5045
1225 | 2.5035
1226 | 2.5023
1227 | 2.5023
1228 | 2.5023
1229 | 2.5023
1230 | 2.5023
1231 | 2.5023
1232 | 2.5023
1233 | 2.5006
1234 | 2.5006
1235 | 2.5006
1236 | 2.5008
1237 | 2.502
1238 | 2.5058
1239 | 2.5122
1240 | 2.5154
1241 | 2.5158
1242 | 2.5169
1243 | 2.5165
1244 | 2.5145
1245 | 2.5107
1246 | 2.5053
1247 | 2.5002
1248 | 2.4965
1249 | 2.4942
1250 | 2.4933
1251 | 2.4924
1252 | 2.4917
1253 | 2.4899
1254 | 2.4874
1255 | 2.4847
1256 | 2.4828
1257 | 2.4809
1258 | 2.4791
1259 | 2.4806
1260 | 2.4838
1261 | 2.4863
1262 | 2.4888
1263 | 2.4913
1264 | 2.4939
1265 | 2.4947
1266 | 2.4978
1267 | 2.4981
1268 | 2.4967
1269 | 2.496
1270 | 2.4954
1271 | 2.4944
1272 | 2.4938
1273 | 2.4938
1274 | 2.4938
1275 | 2.4938
1276 | 2.4946
1277 | 2.4938
1278 | 2.4938
1279 | 2.4922
1280 | 2.491
1281 | 2.4893
1282 | 2.489
1283 | 2.4915
1284 | 2.4953
1285 | 2.4996
1286 | 2.5067
1287 | 2.515
1288 | 2.5223
1289 | 2.5255
1290 | 2.5238
1291 | 2.5266
1292 | 2.5267
1293 | 2.5212
1294 | 2.5155
1295 | 2.5112
1296 | 2.5074
1297 | 2.5052
1298 | 2.504
1299 | 2.5026
1300 | 2.5018
1301 | 2.498
1302 | 2.4948
1303 | 2.4923
1304 | 2.489
1305 | 2.4861
1306 | 2.4852
1307 | 2.4861
1308 | 2.4891
1309 | 2.495
1310 | 2.5028
1311 | 2.5105
1312 | 2.5169
1313 | 2.5202
1314 | 2.5211
1315 | 2.5211
1316 | 2.5195
1317 | 2.5163
1318 | 2.5131
1319 | 2.51
1320 | 2.5082
1321 | 2.5074
1322 | 2.5074
1323 | 2.5071
1324 | 2.5075
1325 | 2.5061
1326 | 2.5042
1327 | 2.5026
1328 | 2.5011
1329 | 2.499
1330 | 2.4974
1331 | 2.4986
1332 | 2.5021
1333 | 2.5045
1334 | 2.5114
1335 | 2.5188
1336 | 2.52
1337 | 2.5239
1338 | 2.5237
1339 | 2.5212
1340 | 2.5177
1341 | 2.5111
1342 | 2.506
1343 | 2.5026
1344 | 2.4983
1345 | 2.4952
1346 | 2.4934
1347 | 2.4913
1348 | 2.4901
1349 | 2.4892
1350 | 2.4877
1351 | 2.4877
1352 | 2.4863
1353 | 2.4859
1354 | 2.4844
1355 | 2.4844
1356 | 2.4867
1357 | 2.4901
1358 | 2.4928
1359 | 2.4979
1360 | 2.5042
1361 | 2.5057
1362 | 2.507
1363 | 2.5078
1364 | 2.5054
1365 | 2.5004
1366 | 2.4954
1367 | 2.4922
1368 | 2.4889
1369 | 2.4863
1370 | 2.4839
1371 | 2.4826
1372 | 2.4807
1373 | 2.4765
1374 | 2.4722
1375 | 2.4679
1376 | 2.4643
1377 | 2.4612
1378 | 2.4592
1379 | 2.4595
1380 | 2.4612
1381 | 2.4652
1382 | 2.4691
1383 | 2.4729
1384 | 2.4787
1385 | 2.4804
1386 | 2.4773
1387 | 2.4763
1388 | 2.4777
1389 | 2.4744
1390 | 2.4687
1391 | 2.4628
1392 | 2.4577
1393 | 2.4548
1394 | 2.4533
1395 | 2.4508
1396 | 2.4494
1397 | 2.4485
1398 | 2.4455
1399 | 2.443
1400 | 2.4394
1401 | 2.4351
1402 | 2.4321
1403 | 2.4319
1404 | 2.4358
1405 | 2.4424
1406 | 2.4514
1407 | 2.4604
1408 | 2.4681
1409 | 2.4733
1410 | 2.4761
1411 | 2.4755
1412 | 2.4729
1413 | 2.4679
1414 | 2.4618
1415 | 2.4547
1416 | 2.4489
1417 | 2.4447
1418 | 2.4432
1419 | 2.4427
1420 | 2.4411
1421 | 2.4408
1422 | 2.4379
1423 | 2.4345
1424 | 2.4303
1425 | 2.4269
1426 | 2.425
1427 | 2.4246
1428 | 2.4277
1429 | 2.4335
1430 | 2.4416
1431 | 2.4498
1432 | 2.4572
1433 | 2.4631
1434 | 2.4661
1435 | 2.466
1436 | 2.4632
1437 | 2.459
1438 | 2.4535
1439 | 2.4475
1440 | 2.4423
1441 | 2.4381
1442 | 2.4355
1443 | 2.4338
1444 | 2.4331
1445 | 2.4319
1446 | 2.4293
1447 | 2.4263
1448 | 2.4232
1449 | 2.4204
1450 | 2.4185
1451 | 2.4175
1452 | 2.4197
1453 | 2.4241
1454 | 2.4309
1455 | 2.4368
1456 | 2.4425
1457 | 2.4473
1458 | 2.4505
1459 | 2.4511
1460 | 2.449
1461 | 2.4465
1462 | 2.4425
1463 | 2.4384
1464 | 2.4345
1465 | 2.4316
1466 | 2.4291
1467 | 2.4265
1468 | 2.4243
1469 | 2.4221
1470 | 2.4198
1471 | 2.4169
1472 | 2.413
1473 | 2.4092
1474 | 2.4074
1475 | 2.4083
1476 | 2.413
1477 | 2.4205
1478 | 2.4303
1479 | 2.441
1480 | 2.4517
1481 | 2.4591
1482 | 2.4635
1483 | 2.4649
1484 | 2.4649
1485 | 2.4637
1486 | 2.4588
1487 | 2.4528
1488 | 2.4477
1489 | 2.4442
1490 | 2.442
1491 | 2.4406
1492 | 2.4404
1493 | 2.4404
1494 | 2.4397
1495 | 2.4376
1496 | 2.4347
1497 | 2.4315
1498 | 2.4294
1499 | 2.4293
1500 | 2.4318
1501 | 2.4364
1502 | 2.4447
1503 | 2.4533
1504 | 2.4635
1505 | 2.4693
1506 | 2.4733
1507 | 2.4745
1508 | 2.474
1509 | 2.4703
1510 | 2.4649
1511 | 2.4602
1512 | 2.4546
1513 | 2.4502
1514 | 2.4473
1515 | 2.4459
1516 | 2.4443
1517 | 2.444
1518 | 2.4422
1519 | 2.4397
1520 | 2.4361
1521 | 2.4327
1522 | 2.4307
1523 | 2.4295
1524 | 2.431
1525 | 2.4299
1526 | 2.4326
1527 | 2.4386
1528 | 2.4483
1529 | 2.452
1530 | 2.4555
1531 | 2.4567
1532 | 2.4591
1533 | 2.4576
1534 | 2.4512
1535 | 2.4454
1536 | 2.44
1537 | 2.4363
1538 | 2.4335
1539 | 2.4318
1540 | 2.4318
1541 | 2.4318
1542 | 2.4312
1543 | 2.4294
1544 | 2.4263
1545 | 2.4237
1546 | 2.4221
1547 | 2.4221
1548 | 2.4227
1549 | 2.4255
1550 | 2.4293
1551 | 2.4339
1552 | 2.4427
1553 | 2.4488
1554 | 2.454
1555 | 2.4561
1556 | 2.4561
1557 | 2.4572
1558 | 2.4558
1559 | 2.4503
1560 | 2.4449
1561 | 2.4417
1562 | 2.4399
1563 | 2.4399
1564 | 2.4399
1565 | 2.4399
1566 | 2.4399
1567 | 2.4399
1568 | 2.4399
1569 | 2.4384
1570 | 2.4379
1571 | 2.4361
1572 | 2.4366
1573 | 2.4368
1574 | 2.437
1575 | 2.44
1576 | 2.4421
1577 | 2.4494
1578 | 2.4529
1579 | 2.4529
1580 | 2.4529
1581 | 2.4535
1582 | 2.4545
1583 | 2.4512
1584 | 2.4449
1585 | 2.438
1586 | 2.4326
1587 | 2.429
1588 | 2.4268
1589 | 2.4252
1590 | 2.4235
1591 | 2.4217
1592 | 2.4203
1593 | 2.4182
1594 | 2.416
1595 | 2.4157
1596 | 2.4172
1597 | 2.4179
1598 | 2.4221
1599 | 2.4294
1600 | 2.4375
1601 | 2.4448
1602 | 2.4501
1603 | 2.4532
1604 | 2.4551
1605 | 2.4559
1606 | 2.4552
1607 | 2.4511
1608 | 2.445
1609 | 2.4385
1610 | 2.4323
1611 | 2.4276
1612 | 2.4247
1613 | 2.4233
1614 | 2.4233
1615 | 2.4233
1616 | 2.4233
1617 | 2.4233
1618 | 2.4233
1619 | 2.4253
1620 | 2.4285
1621 | 2.4323
1622 | 2.4367
1623 | 2.4429
1624 | 2.4511
1625 | 2.4599
1626 | 2.4667
1627 | 2.4718
1628 | 2.4761
1629 | 2.4781
1630 | 2.4779
1631 | 2.4741
1632 | 2.4682
1633 | 2.4614
1634 | 2.4546
1635 | 2.4491
1636 | 2.4462
1637 | 2.4459
1638 | 2.4459
1639 | 2.4459
1640 | 2.4475
1641 | 2.4475
1642 | 2.4484
1643 | 2.4516
1644 | 2.4555
1645 | 2.4601
1646 | 2.4642
1647 | 2.4684
1648 | 2.475
1649 | 2.4823
1650 | 2.4888
1651 | 2.4936
1652 | 2.4967
1653 | 2.4994
1654 | 2.5
1655 | 2.497
1656 | 2.4902
1657 | 2.483
1658 | 2.4754
1659 | 2.4689
1660 | 2.4644
1661 | 2.4624
1662 | 2.4608
1663 | 2.459
1664 | 2.46
1665 | 2.4604
1666 | 2.4617
1667 | 2.4627
1668 | 2.4657
1669 | 2.4691
1670 | 2.4723
1671 | 2.4765
1672 | 2.4818
1673 | 2.4881
1674 | 2.4927
1675 | 2.4957
1676 | 2.4979
1677 | 2.4984
1678 | 2.4979
1679 | 2.495
1680 | 2.4884
1681 | 2.4815
1682 | 2.474
1683 | 2.4678
1684 | 2.4642
1685 | 2.462
1686 | 2.4633
1687 | 2.4648
1688 | 2.4654
1689 | 2.467
1690 | 2.4679
1691 | 2.4706
1692 | 2.4747
1693 | 2.4791
1694 | 2.4833
1695 | 2.4871
1696 | 2.4909
1697 | 2.4943
1698 | 2.4983
1699 | 2.5008
1700 | 2.504
1701 | 2.5073
1702 | 2.5088
1703 | 2.509
1704 | 2.5044
1705 | 2.4988
1706 | 2.4928
1707 | 2.4874
1708 | 2.4819
1709 | 2.4782
1710 | 2.4772
1711 | 2.4756
1712 | 2.4756
1713 | 2.4772
1714 | 2.4799
1715 | 2.4847
1716 | 2.4903
1717 | 2.4963
1718 | 2.5014
1719 | 2.5056
1720 | 2.5102
1721 | 2.5146
1722 | 2.5187
1723 | 2.5217
1724 | 2.5245
1725 | 2.5277
1726 | 2.5296
1727 | 2.5299
1728 | 2.5272
1729 | 2.5217
1730 | 2.5156
1731 | 2.5092
1732 | 2.5034
1733 | 2.5
1734 | 2.4986
1735 | 2.4986
1736 | 2.4998
1737 | 2.5018
1738 | 2.5043
1739 | 2.5087
1740 | 2.5173
1741 | 2.5236
1742 | 2.5266
1743 | 2.5302
1744 | 2.535
1745 | 2.5413
1746 | 2.549
1747 | 2.554
1748 | 2.5549
1749 | 2.5563
1750 | 2.5582
1751 | 2.5567
1752 | 2.5566
1753 | 2.5538
1754 | 2.5493
1755 | 2.5435
1756 | 2.5393
1757 | 2.5381
1758 | 2.5382
1759 | 2.5397
1760 | 2.5397
1761 | 2.5416
1762 | 2.5472
1763 | 2.5518
1764 | 2.556
1765 | 2.5582
1766 | 2.5595
1767 | 2.5598
1768 | 2.5582
1769 | 2.5581
1770 | 2.5581
1771 | 2.5594
1772 | 2.5613
1773 | 2.5614
1774 | 2.5614
1775 | 2.5611
1776 | 2.5595
1777 | 2.5578
1778 | 2.5565
1779 | 2.5565
1780 | 2.5565
1781 | 2.5565
1782 | 2.5565
1783 | 2.5565
1784 | 2.5565
1785 | 2.5567
1786 | 2.5581
1787 | 2.5603
1788 | 2.5659
1789 | 2.5703
1790 | 2.5739
1791 | 2.5804
1792 | 2.5859
1793 | 2.591
1794 | 2.5941
1795 | 2.5962
1796 | 2.5985
1797 | 2.6009
1798 | 2.6017
1799 | 2.6013
1800 | 2.5974
1801 | 2.5927
1802 | 2.5875
1803 | 2.5826
1804 | 2.5784
1805 | 2.5753
1806 | 2.5734
1807 | 2.5719
1808 | 2.5711
1809 | 2.5725
1810 | 2.5731
1811 | 2.5753
1812 | 2.5768
1813 | 2.5777
1814 | 2.5764
1815 | 2.5761
1816 | 2.5761
1817 | 2.5745
1818 | 2.5742
1819 | 2.5728
1820 | 2.5728
1821 | 2.5728
1822 | 2.5715
1823 | 2.5693
1824 | 2.5667
1825 | 2.5632
1826 | 2.5601
1827 | 2.5577
1828 | 2.5553
1829 | 2.5531
1830 | 2.5515
1831 | 2.5498
1832 | 2.5495
1833 | 2.5495
1834 | 2.5495
1835 | 2.5522
1836 | 2.5569
1837 | 2.5624
1838 | 2.5687
1839 | 2.5735
1840 | 2.5793
1841 | 2.5851
1842 | 2.5886
1843 | 2.5904
1844 | 2.5925
1845 | 2.5925
1846 | 2.5916
1847 | 2.5885
1848 | 2.5841
1849 | 2.5782
1850 | 2.5717
1851 | 2.5664
1852 | 2.5618
1853 | 2.559
1854 | 2.557
1855 | 2.5561
1856 | 2.5545
1857 | 2.5545
1858 | 2.5569
1859 | 2.5605
1860 | 2.5645
1861 | 2.5673
1862 | 2.5712
1863 | 2.5757
1864 | 2.5778
1865 | 2.5812
1866 | 2.5844
1867 | 2.5831
1868 | 2.5849
1869 | 2.5862
1870 | 2.5857
1871 | 2.5818
1872 | 2.5764
1873 | 2.5689
1874 | 2.5615
1875 | 2.5545
1876 | 2.5486
1877 | 2.5442
1878 | 2.5421
1879 | 2.5407
1880 | 2.5398
1881 | 2.5407
1882 | 2.5434
1883 | 2.5484
1884 | 2.5551
1885 | 2.5611
1886 | 2.566
1887 | 2.5713
1888 | 2.5758
1889 | 2.5808
1890 | 2.5854
1891 | 2.5889
1892 | 2.591
1893 | 2.5919
1894 | 2.5929
1895 | 2.59
1896 | 2.5852
1897 | 2.5779
1898 | 2.5696
1899 | 2.5615
1900 | 2.5551
1901 | 2.5517
1902 | 2.5497
1903 | 2.5487
1904 | 2.548
1905 | 2.5482
1906 | 2.5512
1907 | 2.5559
1908 | 2.5612
1909 | 2.567
1910 | 2.5721
1911 | 2.5765
1912 | 2.581
1913 | 2.5847
1914 | 2.5882
1915 | 2.5907
1916 | 2.5935
1917 | 2.5958
1918 | 2.5963
1919 | 2.5944
1920 | 2.5893
1921 | 2.5821
1922 | 2.5739
1923 | 2.566
1924 | 2.5594
1925 | 2.5544
1926 | 2.5525
1927 | 2.5509
1928 | 2.5509
1929 | 2.552
1930 | 2.5557
1931 | 2.5598
1932 | 2.5674
1933 | 2.572
1934 | 2.5775
1935 | 2.5832
1936 | 2.5884
1937 | 2.593
1938 | 2.5962
1939 | 2.599
1940 | 2.6021
1941 | 2.6055
1942 | 2.6065
1943 | 2.6058
1944 | 2.6018
1945 | 2.5948
1946 | 2.5869
1947 | 2.5787
1948 | 2.571
1949 | 2.5648
1950 | 2.5619
1951 | 2.5602
1952 | 2.5602
1953 | 2.5625
1954 | 2.5666
1955 | 2.572
1956 | 2.5777
1957 | 2.5843
1958 | 2.5905
1959 | 2.597
1960 | 2.6032
1961 | 2.6088
1962 | 2.6129
1963 | 2.6158
1964 | 2.6181
1965 | 2.6202
1966 | 2.6202
1967 | 2.6196
1968 | 2.6153
1969 | 2.6086
1970 | 2.6004
1971 | 2.5922
1972 | 2.5845
1973 | 2.5785
1974 | 2.5756
1975 | 2.5752
1976 | 2.5735
1977 | 2.5753
1978 | 2.579
1979 | 2.5854
1980 | 2.5926
1981 | 2.601
1982 | 2.6095
1983 | 2.6162
1984 | 2.6221
1985 | 2.6278
1986 | 2.6323
1987 | 2.636
1988 | 2.6383
1989 | 2.6404
1990 | 2.6404
1991 | 2.6391
1992 | 2.6344
1993 | 2.6277
1994 | 2.6201
1995 | 2.6124
1996 | 2.6049
1997 | 2.5995
1998 | 2.5967
1999 | 2.5953
2000 | 2.5949
2001 | 2.5962
2002 | 2.6002
2003 | 2.6065
2004 | 2.6138
2005 | 2.6228
2006 | 2.6302
2007 | 2.6353
2008 | 2.641
2009 | 2.6464
2010 | 2.65
2011 | 2.6524
2012 | 2.6542
2013 | 2.6555
2014 | 2.6555
2015 | 2.6549
2016 | 2.6514
2017 | 2.6455
2018 | 2.6381
2019 | 2.6295
2020 | 2.6215
2021 | 2.6149
2022 | 2.6109
2023 | 2.609
2024 | 2.6088
2025 | 2.6102
2026 | 2.6147
2027 | 2.6216
2028 | 2.6288
2029 | 2.6359
2030 | 2.6425
2031 | 2.6491
2032 | 2.6552
2033 | 2.661
2034 | 2.6646
2035 | 2.6666
2036 | 2.6678
2037 | 2.669
2038 | 2.6701
2039 | 2.6687
2040 | 2.665
2041 | 2.6585
2042 | 2.6499
2043 | 2.6406
2044 | 2.6316
2045 | 2.6237
2046 | 2.618
2047 | 2.6156
2048 | 2.6137
2049 | 2.6139
2050 | 2.6177
2051 | 2.624
2052 | 2.631
2053 | 2.6386
2054 | 2.6461
2055 | 2.6525
2056 | 2.6587
2057 | 2.6646
2058 | 2.6694
2059 | 2.6719
2060 | 2.6737
2061 | 2.6754
2062 | 2.6758
2063 | 2.675
2064 | 2.6712
2065 | 2.6652
2066 | 2.6567
2067 | 2.6478
2068 | 2.6387
2069 | 2.6307
2070 | 2.6256
2071 | 2.6229
2072 | 2.6215
2073 | 2.6223
2074 | 2.6269
2075 | 2.633
2076 | 2.6411
2077 | 2.6511
2078 | 2.6592
2079 | 2.6672
2080 | 2.6742
2081 | 2.6782
2082 | 2.6821
2083 | 2.6848
2084 | 2.6873
2085 | 2.6891
2086 | 2.6892
2087 | 2.6879
2088 | 2.6846
2089 | 2.6776
2090 | 2.6695
2091 | 2.6604
2092 | 2.6518
2093 | 2.6451
2094 | 2.6403
2095 | 2.6381
2096 | 2.6372
2097 | 2.6373
2098 | 2.6409
2099 | 2.6469
2100 | 2.6531
2101 | 2.6596
2102 | 2.6629
2103 | 2.6664
2104 | 2.6708
2105 | 2.6747
2106 | 2.6765
2107 | 2.6785
2108 | 2.6793
2109 | 2.6793
2110 | 2.6793
2111 | 2.679
2112 | 2.6764
2113 | 2.6727
2114 | 2.6683
2115 | 2.6646
2116 | 2.6611
2117 | 2.6587
2118 | 2.6568
2119 | 2.6566
2120 | 2.6551
2121 | 2.6561
2122 | 2.6571
2123 | 2.6593
2124 | 2.6622
2125 | 2.6642
2126 | 2.6654
2127 | 2.6675
2128 | 2.6667
2129 | 2.6664
2130 | 2.6664
2131 | 2.6664
2132 | 2.6662
2133 | 2.6647
2134 | 2.663
2135 | 2.6606
2136 | 2.6587
2137 | 2.6563
2138 | 2.654
2139 | 2.6516
2140 | 2.6494
2141 | 2.6476
2142 | 2.646
2143 | 2.6449
2144 | 2.6445
2145 | 2.6449
2146 | 2.6455
2147 | 2.6485
2148 | 2.6504
2149 | 2.6516
2150 | 2.6529
2151 | 2.6539
2152 | 2.6551
2153 | 2.6553
2154 | 2.6543
2155 | 2.6521
2156 | 2.6499
2157 | 2.6478
2158 | 2.6468
2159 | 2.6448
2160 | 2.6436
2161 | 2.6412
2162 | 2.6387
2163 | 2.6353
2164 | 2.6319
2165 | 2.6291
2166 | 2.6273
2167 | 2.6256
2168 | 2.6242
2169 | 2.6242
2170 | 2.6242
2171 | 2.6263
2172 | 2.6284
2173 | 2.6305
2174 | 2.6308
2175 | 2.6308
2176 | 2.6305
2177 | 2.6291
2178 | 2.6268
2179 | 2.6229
2180 | 2.6189
2181 | 2.6161
2182 | 2.6119
2183 | 2.6068
2184 | 2.6016
2185 | 2.5963
2186 | 2.5904
2187 | 2.5849
2188 | 2.5788
2189 | 2.5734
2190 | 2.5688
2191 | 2.565
2192 | 2.5605
2193 | 2.5563
2194 | 2.5534
2195 | 2.5518
2196 | 2.5508
2197 | 2.5481
2198 | 2.5466
2199 | 2.5481
2200 | 2.5483
2201 | 2.5469
2202 | 2.5449
2203 | 2.5423
2204 | 2.5384
2205 | 2.5338
2206 | 2.5299
2207 | 2.5266
2208 | 2.5223
2209 | 2.5172
2210 | 2.5131
2211 | 2.5101
2212 | 2.508
2213 | 2.5062
2214 | 2.5046
2215 | 2.5043
2216 | 2.503
2217 | 2.5015
2218 | 2.5013
2219 | 2.5013
2220 | 2.5029
2221 | 2.5051
2222 | 2.5086
2223 | 2.5109
2224 | 2.5136
2225 | 2.5179
2226 | 2.5216
2227 | 2.5249
2228 | 2.5232
2229 | 2.5202
2230 | 2.5173
2231 | 2.5157
2232 | 2.5137
2233 | 2.5107
2234 | 2.5085
2235 | 2.5052
2236 | 2.5003
2237 | 2.4974
2238 | 2.4953
2239 | 2.493
2240 | 2.4908
2241 | 2.49
2242 | 2.492
2243 | 2.4952
2244 | 2.4994
2245 | 2.5057
2246 | 2.5152
2247 | 2.5257
2248 | 2.5366
2249 | 2.5453
2250 | 2.551
2251 | 2.5541
2252 | 2.5566
2253 | 2.556
2254 | 2.5527
2255 | 2.549
2256 | 2.5448
2257 | 2.5383
2258 | 2.5319
2259 | 2.5289
2260 | 2.5287
2261 | 2.5292
2262 | 2.5319
2263 | 2.5319
2264 | 2.5319
2265 | 2.5319
2266 | 2.532
2267 | 2.5317
2268 | 2.5306
2269 | 2.5322
2270 | 2.534
2271 | 2.5383
2272 | 2.5421
2273 | 2.5464
2274 | 2.5508
2275 | 2.5539
2276 | 2.5547
2277 | 2.5553
2278 | 2.5577
2279 | 2.5626
2280 | 2.5661
2281 | 2.5656
2282 | 2.5635
2283 | 2.5614
2284 | 2.5601
2285 | 2.5603
2286 | 2.5615
2287 | 2.5631
2288 | 2.5652
2289 | 2.5669
2290 | 2.5707
2291 | 2.5752
2292 | 2.5786
2293 | 2.5864
2294 | 2.5947
2295 | 2.6006
2296 | 2.6059
2297 | 2.6161
2298 | 2.6274
2299 | 2.6345
2300 | 2.6384
2301 | 2.6403
2302 | 2.6403
2303 | 2.6403
2304 | 2.6405
2305 | 2.6393
2306 | 2.6373
2307 | 2.6356
2308 | 2.635
2309 | 2.6366
2310 | 2.6393
2311 | 2.6409
2312 | 2.6428
2313 | 2.6465
2314 | 2.6513
2315 | 2.6553
2316 | 2.6592
2317 | 2.663
2318 | 2.6642
2319 | 2.6651
2320 | 2.6689
2321 | 2.6722
2322 | 2.6751
2323 | 2.6752
2324 | 2.6735
2325 | 2.6716
2326 | 2.6672
2327 | 2.6638
2328 | 2.6596
2329 | 2.6556
2330 | 2.6523
2331 | 2.6506
2332 | 2.6506
2333 | 2.6506
2334 | 2.6506
2335 | 2.6506
2336 | 2.6512
2337 | 2.6513
2338 | 2.649
2339 | 2.6488
2340 | 2.6474
2341 | 2.6472
2342 | 2.6458
2343 | 2.6468
2344 | 2.6496
2345 | 2.6513
2346 | 2.6523
2347 | 2.651
2348 | 2.6506
2349 | 2.6506
2350 | 2.65
2351 | 2.6479
2352 | 2.6458
2353 | 2.6429
2354 | 2.6415
2355 | 2.6398
2356 | 2.6379
2357 | 2.635
2358 | 2.633
2359 | 2.6289
2360 | 2.6242
2361 | 2.6207
2362 | 2.6182
2363 | 2.6179
2364 | 2.6176
2365 | 2.6202
2366 | 2.6249
2367 | 2.634
2368 | 2.6411
2369 | 2.6429
2370 | 2.6433
2371 | 2.641
2372 | 2.6371
2373 | 2.6352
2374 | 2.6321
2375 | 2.6255
2376 | 2.6187
2377 | 2.6157
2378 | 2.6134
2379 | 2.612
2380 | 2.6084
2381 | 2.6037
2382 | 2.5983
2383 | 2.5926
2384 | 2.5877
2385 | 2.5847
2386 | 2.5826
2387 | 2.581
2388 | 2.5836
2389 | 2.5902
2390 | 2.5966
2391 | 2.6004
2392 | 2.6066
2393 | 2.6136
2394 | 2.6143
2395 | 2.6117
2396 | 2.6118
2397 | 2.6054
2398 | 2.6029
2399 | 2.6021
2400 | 2.5974
2401 | 2.5927
2402 | 2.5895
2403 | 2.5867
2404 | 2.5854
2405 | 2.5834
2406 | 2.5795
2407 | 2.5745
2408 | 2.5697
2409 | 2.5677
2410 | 2.568
2411 | 2.5725
2412 | 2.5803
2413 | 2.5902
2414 | 2.603
2415 | 2.6178
2416 | 2.6318
2417 | 2.6432
2418 | 2.6501
2419 | 2.6537
2420 | 2.6521
2421 | 2.6483
2422 | 2.6418
2423 | 2.6355
2424 | 2.6285
2425 | 2.6226
2426 | 2.6195
2427 | 2.6191
2428 | 2.6191
2429 | 2.6184
2430 | 2.6167
2431 | 2.6137
2432 | 2.6106
2433 | 2.6092
2434 | 2.6092
2435 | 2.6121
2436 | 2.6182
2437 | 2.6269
2438 | 2.64
2439 | 2.654
2440 | 2.6697
2441 | 2.6819
2442 | 2.6882
2443 | 2.6917
2444 | 2.6922
2445 | 2.6899
2446 | 2.6839
2447 | 2.6767
2448 | 2.67
2449 | 2.6652
2450 | 2.6629
2451 | 2.6635
2452 | 2.6646
2453 | 2.6657
2454 | 2.6655
2455 | 2.6634
2456 | 2.66
2457 | 2.658
2458 | 2.6582
2459 | 2.66
2460 | 2.664
2461 | 2.6694
2462 | 2.6794
2463 | 2.6927
2464 | 2.7054
2465 | 2.7168
2466 | 2.7261
2467 | 2.7334
2468 | 2.7377
2469 | 2.7385
2470 | 2.736
2471 | 2.73
2472 | 2.7231
2473 | 2.7171
2474 | 2.712
2475 | 2.7099
2476 | 2.7085
2477 | 2.7082
2478 | 2.7082
2479 | 2.7061
2480 | 2.704
2481 | 2.7017
2482 | 2.7018
2483 | 2.705
2484 | 2.7096
2485 | 2.7181
2486 | 2.7293
2487 | 2.7428
2488 | 2.7559
2489 | 2.7666
2490 | 2.7752
2491 | 2.7819
2492 | 2.785
2493 | 2.7838
2494 | 2.7802
2495 | 2.7735
2496 | 2.7651
2497 | 2.7573
2498 | 2.7525
2499 | 2.7501
2500 | 2.7511
2501 | 2.7536
2502 | 2.7557
2503 | 2.7565
2504 | 2.7566
2505 | 2.7567
2506 | 2.7574
2507 | 2.7615
2508 | 2.7636
2509 | 2.7684
2510 | 2.7768
2511 | 2.7856
2512 | 2.7942
2513 | 2.8027
2514 | 2.8087
2515 | 2.8142
2516 | 2.8156
2517 | 2.8111
2518 | 2.8064
2519 | 2.8011
2520 | 2.7944
2521 | 2.7863
2522 | 2.7785
2523 | 2.7714
2524 | 2.7674
2525 | 2.7629
2526 | 2.7589
2527 | 2.7553
2528 | 2.7519
2529 | 2.7485
2530 | 2.7436
2531 | 2.7396
2532 | 2.7371
2533 | 2.7355
2534 | 2.7326
2535 | 2.7326
2536 | 2.7358
2537 | 2.7432
2538 | 2.746
2539 | 2.7468
2540 | 2.746
2541 | 2.7436
2542 | 2.7403
2543 | 2.7344
2544 | 2.7271
2545 | 2.7177
2546 | 2.7075
2547 | 2.6988
2548 | 2.6918
2549 | 2.686
2550 | 2.6809
2551 | 2.6765
2552 | 2.6721
2553 | 2.6701
2554 | 2.6701
2555 | 2.671
2556 | 2.6732
2557 | 2.6783
2558 | 2.6847
2559 | 2.6922
2560 | 2.6967
2561 | 2.7023
2562 | 2.7103
2563 | 2.7149
2564 | 2.7179
2565 | 2.7173
2566 | 2.7135
2567 | 2.7085
2568 | 2.7012
2569 | 2.6914
2570 | 2.6823
2571 | 2.6743
2572 | 2.6682
2573 | 2.6643
2574 | 2.6617
2575 | 2.6595
2576 | 2.6564
2577 | 2.6554
2578 | 2.6554
2579 | 2.6573
2580 | 2.6601
2581 | 2.6642
2582 | 2.6705
2583 | 2.6787
2584 | 2.6876
2585 | 2.6944
2586 | 2.702
2587 | 2.7079
2588 | 2.7121
2589 | 2.7141
2590 | 2.7127
2591 | 2.7081
2592 | 2.7004
2593 | 2.6909
2594 | 2.6807
2595 | 2.6726
2596 | 2.6676
2597 | 2.6653
2598 | 2.6654
2599 | 2.6653
2600 | 2.6653
2601 | 2.6653
2602 | 2.6652
2603 | 2.6646
2604 | 2.6658
2605 | 2.6675
2606 | 2.6695
2607 | 2.6772
2608 | 2.6811
2609 | 2.683
2610 | 2.6879
2611 | 2.6938
2612 | 2.6957
2613 | 2.6952
2614 | 2.6925
2615 | 2.6918
2616 | 2.6873
2617 | 2.681
2618 | 2.6742
2619 | 2.6674
2620 | 2.6623
2621 | 2.6592
2622 | 2.657
2623 | 2.6551
2624 | 2.6536
2625 | 2.6536
2626 | 2.6553
2627 | 2.6593
2628 | 2.665
2629 | 2.6719
2630 | 2.6781
2631 | 2.6876
2632 | 2.695
2633 | 2.7009
2634 | 2.7077
2635 | 2.7125
2636 | 2.7167
2637 | 2.7198
2638 | 2.7203
2639 | 2.717
2640 | 2.711
2641 | 2.7028
2642 | 2.6938
2643 | 2.685
2644 | 2.678
2645 | 2.6737
2646 | 2.673
2647 | 2.673
2648 | 2.6732
2649 | 2.6748
2650 | 2.6774
2651 | 2.684
2652 | 2.6912
2653 | 2.6984
2654 | 2.7054
2655 | 2.7119
2656 | 2.7167
2657 | 2.7241
2658 | 2.7288
2659 | 2.7336
2660 | 2.7377
2661 | 2.7412
2662 | 2.7418
2663 | 2.7414
2664 | 2.737
2665 | 2.7292
2666 | 2.7207
2667 | 2.7119
2668 | 2.7041
2669 | 2.699
2670 | 2.6968
2671 | 2.6964
2672 | 2.6975
2673 | 2.7008
2674 | 2.7037
2675 | 2.7066
2676 | 2.7113
2677 | 2.7182
2678 | 2.7277
2679 | 2.7341
2680 | 2.7397
2681 | 2.7442
2682 | 2.7475
2683 | 2.7529
2684 | 2.7576
2685 | 2.7616
2686 | 2.7638
2687 | 2.7625
2688 | 2.7576
2689 | 2.7519
2690 | 2.7453
2691 | 2.7379
2692 | 2.7312
2693 | 2.7258
2694 | 2.7223
2695 | 2.7211
2696 | 2.721
2697 | 2.7221
2698 | 2.7242
2699 | 2.7252
2700 | 2.7265
2701 | 2.7265
2702 | 2.7272
2703 | 2.7274
2704 | 2.7295
2705 | 2.7282
2706 | 2.7293
2707 | 2.7278
2708 | 2.7274
2709 | 2.7274
2710 | 2.7274
2711 | 2.7268
2712 | 2.725
2713 | 2.7216
2714 | 2.7184
2715 | 2.7129
2716 | 2.7076
2717 | 2.703
2718 | 2.6988
2719 | 2.6958
2720 | 2.6948
2721 | 2.6937
2722 | 2.6959
2723 | 2.7038
2724 | 2.7098
2725 | 2.7122
2726 | 2.7134
2727 | 2.7164
2728 | 2.7185
2729 | 2.72
2730 | 2.7254
2731 | 2.7284
2732 | 2.7259
2733 | 2.7219
2734 | 2.7181
2735 | 2.7141
2736 | 2.7102
2737 | 2.7066
2738 | 2.7023
2739 | 2.6973
2740 | 2.6941
2741 | 2.6919
2742 | 2.6895
2743 | 2.6877
2744 | 2.6864
2745 | 2.6864
2746 | 2.6868
2747 | 2.6895
2748 | 2.6961
2749 | 2.7023
2750 | 2.7094
2751 | 2.7172
2752 | 2.7259
2753 | 2.7328
2754 | 2.7374
2755 | 2.7399
2756 | 2.7455
2757 | 2.7497
2758 | 2.7515
2759 | 2.7514
2760 | 2.747
2761 | 2.7415
2762 | 2.7369
2763 | 2.7307
2764 | 2.7234
2765 | 2.7178
2766 | 2.7151
2767 | 2.7142
2768 | 2.7142
2769 | 2.7152
2770 | 2.719
2771 | 2.7238
2772 | 2.7285
2773 | 2.7287
2774 | 2.7303
2775 | 2.73
2776 | 2.7276
2777 | 2.7271
2778 | 2.726
2779 | 2.7238
2780 | 2.7236
2781 | 2.7218
2782 | 2.7195
2783 | 2.7176
2784 | 2.7158
2785 | 2.7142
2786 | 2.7118
2787 | 2.7072
2788 | 2.7021
2789 | 2.6972
2790 | 2.6929
2791 | 2.6888
2792 | 2.6859
2793 | 2.6838
2794 | 2.6834
2795 | 2.6834
2796 | 2.6834
2797 | 2.6836
2798 | 2.6898
2799 | 2.6945
2800 | 2.7012
2801 | 2.7092
2802 | 2.7082
2803 | 2.7066
2804 | 2.708
2805 | 2.708
2806 | 2.7078
2807 | 2.7063
2808 | 2.7059
2809 | 2.7019
2810 | 2.6955
2811 | 2.6893
2812 | 2.6849
2813 | 2.6826
2814 | 2.6818
2815 | 2.6804
2816 | 2.6806
2817 | 2.6846
2818 | 2.6912
2819 | 2.6985
2820 | 2.7057
2821 | 2.7106
2822 | 2.7199
2823 | 2.7248
2824 | 2.7362
2825 | 2.7449
2826 | 2.7532
2827 | 2.7576
2828 | 2.7607
2829 | 2.762
2830 | 2.7608
2831 | 2.7598
2832 | 2.7572
2833 | 2.7524
2834 | 2.7438
2835 | 2.7337
2836 | 2.7244
2837 | 2.7173
2838 | 2.7133
2839 | 2.7131
2840 | 2.7141
2841 | 2.7186
2842 | 2.7251
2843 | 2.7336
2844 | 2.7439
2845 | 2.7537
2846 | 2.7605
2847 | 2.768
2848 | 2.7745
2849 | 2.7807
2850 | 2.7889
2851 | 2.7921
2852 | 2.7962
2853 | 2.7982
2854 | 2.7982
2855 | 2.7982
2856 | 2.7971
2857 | 2.791
2858 | 2.7823
2859 | 2.7728
2860 | 2.7642
2861 | 2.7579
2862 | 2.7545
2863 | 2.7526
2864 | 2.7526
2865 | 2.7543
2866 | 2.7598
2867 | 2.7655
2868 | 2.7676
2869 | 2.7704
2870 | 2.7732
2871 | 2.7737
2872 | 2.7721
2873 | 2.7731
2874 | 2.7736
2875 | 2.7721
2876 | 2.7717
2877 | 2.768
2878 | 2.7633
2879 | 2.7608
2880 | 2.7589
2881 | 2.7558
2882 | 2.7524
2883 | 2.7489
2884 | 2.7455
2885 | 2.7431
2886 | 2.741
2887 | 2.7397
2888 | 2.7385
2889 | 2.7381
2890 | 2.7381
2891 | 2.7381
2892 | 2.7381
2893 | 2.7382
2894 | 2.7398
2895 | 2.7388
2896 | 2.7369
2897 | 2.7365
2898 | 2.7365
2899 | 2.7365
2900 | 2.7365
2901 | 2.7365
2902 | 2.7337
2903 | 2.7307
2904 | 2.7285
2905 | 2.7285
2906 | 2.7285
2907 | 2.7269
2908 | 2.723
2909 | 2.7186
2910 | 2.7148
2911 | 2.7118
2912 | 2.7106
2913 | 2.7106
2914 | 2.7124
2915 | 2.7197
2916 | 2.726
2917 | 2.7317
2918 | 2.7338
2919 | 2.7405
2920 | 2.7472
2921 | 2.7568
2922 | 2.7618
2923 | 2.7681
2924 | 2.7706
2925 | 2.7713
2926 | 2.7696
2927 | 2.768
2928 | 2.7674
2929 | 2.762
2930 | 2.7549
2931 | 2.7507
2932 | 2.749
2933 | 2.7474
2934 | 2.7442
2935 | 2.7437
2936 | 2.7437
2937 | 2.7443
2938 | 2.7468
2939 | 2.7524
2940 | 2.7577
2941 | 2.7654
2942 | 2.7767
2943 | 2.7876
2944 | 2.7941
2945 | 2.8011
2946 | 2.8114
2947 | 2.8193
2948 | 2.8246
2949 | 2.8292
2950 | 2.8353
2951 | 2.8362
2952 | 2.8326
2953 | 2.8274
2954 | 2.8211
2955 | 2.8159
2956 | 2.8116
2957 | 2.8092
2958 | 2.8074
2959 | 2.8059
2960 | 2.809
2961 | 2.8158
2962 | 2.8225
2963 | 2.8283
2964 | 2.8377
2965 | 2.849
2966 | 2.8574
2967 | 2.8662
2968 | 2.8709
2969 | 2.8724
2970 | 2.8747
2971 | 2.876
2972 | 2.8762
2973 | 2.8748
2974 | 2.8748
2975 | 2.8748
2976 | 2.8725
2977 | 2.867
2978 | 2.86
2979 | 2.8521
2980 | 2.844
2981 | 2.8362
2982 | 2.8301
2983 | 2.8278
2984 | 2.8278
2985 | 2.8278
2986 | 2.8285
2987 | 2.8325
2988 | 2.8358
2989 | 2.8397
2990 | 2.8491
2991 | 2.8539
2992 | 2.862
2993 | 2.8675
2994 | 2.8726
2995 | 2.8752
2996 | 2.8785
2997 | 2.8778
2998 | 2.8782
2999 | 2.8785
3000 | 2.8779
3001 | 2.8738
3002 | 2.8692
3003 | 2.8642
3004 | 2.8584
3005 | 2.8547
3006 | 2.8528
3007 | 2.8518
3008 | 2.851
3009 | 2.851
3010 | 2.8533
3011 | 2.8547
3012 | 2.8558
3013 | 2.8558
3014 | 2.8558
3015 | 2.8552
3016 | 2.8527
3017 | 2.8526
3018 | 2.8522
3019 | 2.8502
3020 | 2.8479
3021 | 2.8458
3022 | 2.8436
3023 | 2.8424
3024 | 2.8394
3025 | 2.8353
3026 | 2.8314
3027 | 2.8282
3028 | 2.8256
3029 | 2.8236
3030 | 2.8234
3031 | 2.8227
3032 | 2.8218
3033 | 2.821
3034 | 2.8202
3035 | 2.8202
3036 | 2.8195
3037 | 2.8188
3038 | 2.8214
3039 | 2.8273
3040 | 2.8341
3041 | 2.843
3042 | 2.8473
3043 | 2.849
3044 | 2.8483
3045 | 2.8459
3046 | 2.8444
3047 | 2.8407
3048 | 2.8378
3049 | 2.833
3050 | 2.8285
3051 | 2.8259
3052 | 2.8237
3053 | 2.8221
3054 | 2.8204
3055 | 2.8184
3056 | 2.8166
3057 | 2.8141
3058 | 2.8121
3059 | 2.8117
3060 | 2.814
3061 | 2.8166
3062 | 2.8202
3063 | 2.8247
3064 | 2.8294
3065 | 2.8337
3066 | 2.8343
3067 | 2.8335
3068 | 2.8314
3069 | 2.8281
3070 | 2.8227
3071 | 2.8183
3072 | 2.8143
3073 | 2.8107
3074 | 2.807
3075 | 2.8025
3076 | 2.7987
3077 | 2.7956
3078 | 2.7924
3079 | 2.7897
3080 | 2.7878
3081 | 2.7883
3082 | 2.7919
3083 | 2.7985
3084 | 2.8088
3085 | 2.8198
3086 | 2.8329
3087 | 2.844
3088 | 2.8571
3089 | 2.8696
3090 | 2.8758
3091 | 2.875
3092 | 2.8705
3093 | 2.8643
3094 | 2.8582
3095 | 2.8531
3096 | 2.8469
3097 | 2.8423
3098 | 2.8398
3099 | 2.8387
3100 | 2.8384
3101 | 2.836
3102 | 2.8319
3103 | 2.827
3104 | 2.8231
3105 | 2.8217
3106 | 2.8219
3107 | 2.8269
3108 | 2.8363
3109 | 2.8504
3110 | 2.8665
3111 | 2.8822
3112 | 2.8963
3113 | 2.9066
3114 | 2.9126
3115 | 2.9051
3116 | 2.9064
3117 | 2.9075
3118 | 2.9028
3119 | 2.8956
3120 | 2.8899
3121 | 2.8868
3122 | 2.8852
3123 | 2.8852
3124 | 2.8852
3125 | 2.8835
3126 | 2.8804
3127 | 2.8762
3128 | 2.8724
3129 | 2.8705
3130 | 2.8719
3131 | 2.877
3132 | 2.8868
3133 | 2.8999
3134 | 2.9151
3135 | 2.9309
3136 | 2.944
3137 | 2.9537
3138 | 2.96
3139 | 2.9615
3140 | 2.9605
3141 | 2.9559
3142 | 2.9491
3143 | 2.9413
3144 | 2.9341
3145 | 2.9286
3146 | 2.9244
3147 | 2.9221
3148 | 2.9218
3149 | 2.9211
3150 | 2.9201
3151 | 2.919
3152 | 2.919
3153 | 2.9213
3154 | 2.9254
3155 | 2.9308
3156 | 2.94
3157 | 2.951
3158 | 2.9654
3159 | 2.9837
3160 | 3
3161 | 3.0095
3162 | 3.0154
3163 | 3.0178
3164 | 3.0175
3165 | 3.0105
3166 | 3.0042
3167 | 2.9981
3168 | 2.992
3169 | 2.9857
3170 | 2.9804
3171 | 2.9776
3172 | 2.9774
3173 | 2.9774
3174 | 2.9774
3175 | 2.9769
3176 | 2.9747
3177 | 2.9741
3178 | 2.9741
3179 | 2.9741
3180 | 2.9727
3181 | 2.9724
3182 | 2.9758
3183 | 2.9818
3184 | 2.9873
3185 | 2.9942
3186 | 2.9978
3187 | 3.0002
3188 | 3.0013
3189 | 2.9967
3190 | 2.9937
3191 | 2.9881
3192 | 2.98
3193 | 2.9681
3194 | 2.9594
3195 | 2.9529
3196 | 2.9474
3197 | 2.9398
3198 | 2.9322
3199 | 2.9273
3200 | 2.9248
3201 | 2.924
3202 | 2.9251
3203 | 2.9292
3204 | 2.9389
3205 | 2.9517
3206 | 2.9646
3207 | 2.9786
3208 | 2.9916
3209 | 3.0015
3210 | 3.008
3211 | 3.0092
3212 | 3.0077
3213 | 3.0035
3214 | 2.9968
3215 | 2.9891
3216 | 2.9805
3217 | 2.9721
3218 | 2.9653
3219 | 2.9608
3220 | 2.9576
3221 | 2.9548
3222 | 2.9508
3223 | 2.9454
3224 | 2.9406
3225 | 2.9396
3226 | 2.9403
3227 | 2.9442
3228 | 2.9508
3229 | 2.9616
3230 | 2.9751
3231 | 2.99
3232 | 3.0045
3233 | 3.0162
3234 | 3.0249
3235 | 3.0281
3236 | 3.0281
3237 | 3.0251
3238 | 3.0191
3239 | 3.0117
3240 | 3.003
3241 | 2.9943
3242 | 2.9869
3243 | 2.9816
3244 | 2.9784
3245 | 2.9759
3246 | 2.9726
3247 | 2.9681
3248 | 2.9637
3249 | 2.9607
3250 | 2.9601
3251 | 2.961
3252 | 2.9652
3253 | 2.9666
3254 | 2.9692
3255 | 2.9767
3256 | 2.9878
3257 | 2.996
3258 | 2.9961
3259 | 2.9954
3260 | 2.9995
3261 | 3.0013
3262 | 2.9982
3263 | 2.9895
3264 | 2.9843
3265 | 2.9769
3266 | 2.97
3267 | 2.9662
3268 | 2.9641
3269 | 2.9623
3270 | 2.9587
3271 | 2.9542
3272 | 2.9504
3273 | 2.948
3274 | 2.9505
3275 | 2.9539
3276 | 2.9577
3277 | 2.9668
3278 | 2.9792
3279 | 2.9929
3280 | 3.0043
3281 | 3.0105
3282 | 3.0139
3283 | 3.0173
3284 | 3.0151
3285 | 3.0102
3286 | 3.0047
3287 | 2.9973
3288 | 2.991
3289 | 2.9844
3290 | 2.9775
3291 | 2.974
3292 | 2.9719
3293 | 2.969
3294 | 2.9655
3295 | 2.9606
3296 | 2.9562
3297 | 2.954
3298 | 2.9525
3299 | 2.9554
3300 | 2.9626
3301 | 2.9726
3302 | 2.984
3303 | 2.9969
3304 | 3.0131
3305 | 3.0283
3306 | 3.0392
3307 | 3.0434
3308 | 3.045
3309 | 3.044
3310 | 3.0385
3311 | 3.0308
3312 | 3.0219
3313 | 3.0124
3314 | 3.0025
3315 | 2.9956
3316 | 2.9921
3317 | 2.9901
3318 | 2.9877
3319 | 2.9846
3320 | 2.9812
3321 | 2.9802
3322 | 2.9804
3323 | 2.983
3324 | 2.9886
3325 | 2.9975
3326 | 3.0091
3327 | 3.0213
3328 | 3.0347
3329 | 3.048
3330 | 3.059
3331 | 3.0668
3332 | 3.0714
3333 | 3.0735
3334 | 3.0713
3335 | 3.0655
3336 | 3.0585
3337 | 3.0506
3338 | 3.042
3339 | 3.0343
3340 | 3.0287
3341 | 3.0266
3342 | 3.0266
3343 | 3.0266
3344 | 3.0266
3345 | 3.0274
3346 | 3.0309
3347 | 3.037
3348 | 3.043
3349 | 3.0523
3350 | 3.0605
3351 | 3.0699
3352 | 3.0811
3353 | 3.094
3354 | 3.106
3355 | 3.1152
3356 | 3.1222
3357 | 3.1251
3358 | 3.1243
3359 | 3.1193
3360 | 3.1114
3361 | 3.1018
3362 | 3.0919
3363 | 3.0833
3364 | 3.077
3365 | 3.074
3366 | 3.0732
3367 | 3.0714
3368 | 3.0697
3369 | 3.069
3370 | 3.0708
3371 | 3.0742
3372 | 3.0772
3373 | 3.0809
3374 | 3.0857
3375 | 3.0907
3376 | 3.0942
3377 | 3.102
3378 | 3.1098
3379 | 3.1135
3380 | 3.1173
3381 | 3.1194
3382 | 3.1179
3383 | 3.1119
3384 | 3.1044
3385 | 3.0942
3386 | 3.082
3387 | 3.0692
3388 | 3.0579
3389 | 3.0488
3390 | 3.044
3391 | 3.0412
3392 | 3.0391
3393 | 3.0389
3394 | 3.0401
3395 | 3.0445
3396 | 3.0479
3397 | 3.0534
3398 | 3.0601
3399 | 3.067
3400 | 3.0759
3401 | 3.0848
3402 | 3.0916
3403 | 3.0969
3404 | 3.1016
3405 | 3.1026
3406 | 3.1026
3407 | 3.0998
3408 | 3.0943
3409 | 3.0875
3410 | 3.0787
3411 | 3.0699
3412 | 3.0625
3413 | 3.0577
3414 | 3.0555
3415 | 3.0555
3416 | 3.0555
3417 | 3.0555
3418 | 3.0539
3419 | 3.0527
3420 | 3.0576
3421 | 3.0604
3422 | 3.0636
3423 | 3.0698
3424 | 3.0713
3425 | 3.0743
3426 | 3.0753
3427 | 3.0779
3428 | 3.0824
3429 | 3.0847
3430 | 3.0845
3431 | 3.0823
3432 | 3.0773
3433 | 3.0701
3434 | 3.0632
3435 | 3.0563
3436 | 3.0502
3437 | 3.0456
3438 | 3.0436
3439 | 3.0436
3440 | 3.0436
3441 | 3.0419
3442 | 3.0392
3443 | 3.0343
3444 | 3.0282
3445 | 3.0199
3446 | 3.0136
3447 | 3.0083
3448 | 3.0068
3449 | 3.008
3450 | 3.0095
3451 | 3.0095
3452 | 3.009
3453 | 3.0059
3454 | 3.0011
3455 | 2.995
3456 | 2.9892
3457 | 2.9842
3458 | 2.9795
3459 | 2.9747
3460 | 2.9694
3461 | 2.9637
3462 | 2.9581
3463 | 2.9528
3464 | 2.9488
3465 | 2.946
3466 | 2.9459
3467 | 2.9459
3468 | 2.9459
3469 | 2.9492
3470 | 2.9577
3471 | 2.9651
3472 | 2.9755
3473 | 2.9861
3474 | 2.9898
3475 | 2.9904
3476 | 2.9864
3477 | 2.9812
3478 | 2.9788
3479 | 2.9728
3480 | 2.9675
3481 | 2.9629
3482 | 2.9594
3483 | 2.9571
3484 | 2.9541
3485 | 2.9491
3486 | 2.9435
3487 | 2.9384
3488 | 2.9364
3489 | 2.9356
3490 | 2.9358
3491 | 2.941
3492 | 2.9501
3493 | 2.9608
3494 | 2.9714
3495 | 2.9799
3496 | 2.9872
3497 | 2.992
3498 | 2.992
3499 | 2.9905
3500 | 2.9878
3501 | 2.9851
3502 | 2.9811
3503 | 2.9778
3504 | 2.9736
3505 | 2.9694
3506 | 2.967
3507 | 2.965
3508 | 2.9615
3509 | 2.9588
3510 | 2.957
3511 | 2.9566
3512 | 2.9566
3513 | 2.9597
3514 | 2.9639
3515 | 2.9697
3516 | 2.9787
3517 | 2.9911
3518 | 3.0037
3519 | 3.013
3520 | 3.0214
3521 | 3.0273
3522 | 3.0269
3523 | 3.0235
3524 | 3.0205
3525 | 3.0191
3526 | 3.0137
3527 | 3.0083
3528 | 3.0045
3529 | 3.0019
3530 | 2.9998
3531 | 2.9981
3532 | 2.9961
3533 | 2.9937
3534 | 2.9901
3535 | 2.9854
3536 | 2.9809
3537 | 2.977
3538 | 2.9771
3539 | 2.9804
3540 | 2.9874
3541 | 2.9971
3542 | 3.0062
3543 | 3.013
3544 | 3.0182
3545 | 3.02
3546 | 3.0225
3547 | 3.0139
3548 | 3.0046
3549 | 2.9996
3550 | 2.9945
3551 | 2.9872
3552 | 2.9777
3553 | 2.9707
3554 | 2.9651
3555 | 2.9599
3556 | 2.9545
3557 | 2.9494
3558 | 2.9441
3559 | 2.9384
3560 | 2.9327
3561 | 2.9303
3562 | 2.9278
3563 | 2.9277
3564 | 2.9363
3565 | 2.9457
3566 | 2.9443
3567 | 2.9447
3568 | 2.9443
3569 | 2.9422
3570 | 2.9364
3571 | 2.9273
3572 | 2.9178
3573 | 2.9089
3574 | 2.9013
3575 | 2.8945
3576 | 2.8896
3577 | 2.8846
3578 | 2.882
3579 | 2.8769
3580 | 2.8695
3581 | 2.8635
3582 | 2.8591
3583 | 2.8562
3584 | 2.8543
3585 | 2.8543
3586 | 2.8556
3587 | 2.8589
3588 | 2.866
3589 | 2.8753
3590 | 2.8851
3591 | 2.8978
3592 | 2.909
3593 | 2.9125
3594 | 2.916
3595 | 2.9213
3596 | 2.9197
3597 | 2.9059
3598 | 2.8981
3599 | 2.8931
3600 | 2.8855
3601 | 2.8794
3602 | 2.8721
3603 | 2.8661
3604 | 2.864
3605 | 2.8605
3606 | 2.8565
3607 | 2.8547
3608 | 2.8528
3609 | 2.8527
3610 | 2.8574
3611 | 2.8643
3612 | 2.8738
3613 | 2.887
3614 | 2.9029
3615 | 2.9182
3616 | 2.9329
3617 | 2.9395
3618 | 2.9457
3619 | 2.9474
3620 | 2.9469
3621 | 2.9397
3622 | 2.9323
3623 | 2.9274
3624 | 2.9237
3625 | 2.9213
3626 | 2.9191
3627 | 2.9169
3628 | 2.9144
3629 | 2.9116
3630 | 2.9077
3631 | 2.903
3632 | 2.8991
3633 | 2.8971
3634 | 2.9003
3635 | 2.9069
3636 | 2.915
3637 | 2.9269
3638 | 2.936
3639 | 2.9486
3640 | 2.96
3641 | 2.9675
3642 | 2.97
3643 | 2.9655
3644 | 2.963
3645 | 2.9578
3646 | 2.9531
3647 | 2.9478
3648 | 2.9434
3649 | 2.9397
3650 | 2.9373
3651 | 2.9355
3652 | 2.9346
3653 | 2.9322
3654 | 2.9289
3655 | 2.9249
3656 | 2.9212
3657 | 2.9207
3658 | 2.9221
3659 | 2.9291
3660 | 2.9388
3661 | 2.9513
3662 | 2.9627
3663 | 2.9765
3664 | 2.986
3665 | 2.9992
3666 | 3.0095
3667 | 3.0129
3668 | 3.0138
3669 | 3.0139
3670 | 3.0094
3671 | 3.0029
3672 | 2.9945
3673 | 2.9871
3674 | 2.9824
3675 | 2.9805
3676 | 2.9787
3677 | 2.9761
3678 | 2.9728
3679 | 2.9702
3680 | 2.9683
3681 | 2.9683
3682 | 2.9685
3683 | 2.9739
3684 | 2.9825
3685 | 2.9914
3686 | 3.0024
3687 | 3.012
3688 | 3.0208
3689 | 3.0304
3690 | 3.0388
3691 | 3.0446
3692 | 3.047
3693 | 3.0444
3694 | 3.039
3695 | 3.0312
3696 | 3.022
3697 | 3.0134
3698 | 3.0074
3699 | 3.0049
3700 | 3.0034
3701 | 3.0033
3702 | 3.0033
3703 | 3.0028
3704 | 3.0004
3705 | 2.9979
3706 | 2.9936
3707 | 2.9904
3708 | 2.991
3709 | 3.0009
3710 | 3.0139
3711 | 3.0272
3712 | 3.0396
3713 | 3.0527
3714 | 3.0624
3715 | 3.0687
3716 | 3.0714
3717 | 3.0715
3718 | 3.0641
3719 | 3.0591
3720 | 3.0519
3721 | 3.0454
3722 | 3.0389
3723 | 3.0363
3724 | 3.0353
3725 | 3.034
3726 | 3.0324
3727 | 3.0305
3728 | 3.0288
3729 | 3.0288
3730 | 3.0287
3731 | 3.0272
3732 | 3.0293
3733 | 3.0407
3734 | 3.0516
3735 | 3.059
3736 | 3.0653
3737 | 3.0742
3738 | 3.0805
3739 | 3.0811
3740 | 3.0772
3741 | 3.0694
3742 | 3.0582
3743 | 3.0431
3744 | 3.0327
3745 | 3.0283
3746 | 3.0252
3747 | 3.0202
3748 | 3.0134
3749 | 3.0068
3750 | 2.9989
3751 | 2.9912
3752 | 2.9859
3753 | 2.9855
3754 | 2.9898
3755 | 2.9955
3756 | 3.0044
3757 | 3.0128
3758 | 3.0192
3759 | 3.0249
3760 | 3.0295
3761 | 3.0319
3762 | 3.0349
3763 | 3.033
3764 | 3.0342
3765 | 3.0356
3766 | 3.0321
3767 | 3.0256
3768 | 3.0193
3769 | 3.0145
3770 | 3.0112
3771 | 3.0095
3772 | 3.0083
3773 | 3.0083
3774 | 3.007
3775 | 3.0057
3776 | 3.002
3777 | 2.9975
3778 | 2.9942
3779 | 2.9936
3780 | 2.9921
3781 | 2.993
3782 | 2.9956
3783 | 2.9988
3784 | 3.005
3785 | 3.0087
3786 | 3.0115
3787 | 3.0135
3788 | 3.0089
3789 | 3.0002
3790 | 2.9943
3791 | 2.9898
3792 | 2.9862
3793 | 2.9835
3794 | 2.9813
3795 | 2.9794
3796 | 2.9778
3797 | 2.9756
3798 | 2.972
3799 | 2.9671
3800 | 2.9634
3801 | 2.9643
3802 | 2.9698
3803 | 2.9787
3804 | 2.9877
3805 | 2.999
3806 | 3.0109
3807 | 3.0196
3808 | 3.0252
3809 | 3.0276
3810 | 3.026
3811 | 3.022
3812 | 3.0242
3813 | 3.0284
3814 | 3.0277
3815 | 3.0251
3816 | 3.0205
3817 | 3.0158
3818 | 3.0134
3819 | 3.01
3820 | 3.0067
3821 | 3.0055
3822 | 3.0035
3823 | 2.9995
3824 | 2.9953
3825 | 2.9939
3826 | 2.9926
3827 | 2.9935
3828 | 2.9954
3829 | 2.9978
3830 | 3.0016
3831 | 3.0072
3832 | 3.0133
3833 | 3.0139
3834 | 3.0156
3835 | 3.0156
3836 | 3.0142
3837 | 3.0061
3838 | 2.9975
3839 | 2.9913
3840 | 2.9866
3841 | 2.9816
3842 | 2.9786
3843 | 2.9755
3844 | 2.9732
3845 | 2.9723
3846 | 2.9708
3847 | 2.9678
3848 | 2.9651
3849 | 2.9633
3850 | 2.9639
3851 | 2.9693
3852 | 2.9779
3853 | 2.985
3854 | 2.9936
3855 | 3.0035
3856 | 3.0089
3857 | 3.0059
3858 | 3.0171
3859 | 3.0177
3860 | 3.0155
3861 | 3.0149
3862 | 3.007
3863 | 3.0022
3864 | 2.9987
3865 | 2.9976
3866 | 2.9967
3867 | 2.9929
3868 | 2.9868
3869 | 2.9802
3870 | 2.9752
3871 | 2.9711
3872 | 2.9672
3873 | 2.9667
3874 | 2.9698
3875 | 2.9776
3876 | 2.9897
3877 | 3.0039
3878 | 3.016
3879 | 3.0314
3880 | 3.0389
3881 | 3.0425
3882 | 3.0467
3883 | 3.0434
3884 | 3.043
3885 | 3.0379
3886 | 3.0403
3887 | 3.0328
3888 | 3.0213
3889 | 3.0206
3890 | 3.0213
3891 | 3.0199
3892 | 3.0197
3893 | 3.018
3894 | 3.0136
3895 | 3.0101
3896 | 3.0083
3897 | 3.01
3898 | 3.0144
3899 | 3.0222
3900 | 3.0347
3901 | 3.0501
3902 | 3.0666
3903 | 3.0821
3904 | 3.0951
3905 | 3.1028
3906 | 3.1109
3907 | 3.1126
3908 | 3.1126
3909 | 3.1094
3910 | 3.1033
3911 | 3.096
3912 | 3.0915
3913 | 3.0866
3914 | 3.0826
3915 | 3.0805
3916 | 3.0796
3917 | 3.0771
3918 | 3.0741
3919 | 3.0713
3920 | 3.0701
3921 | 3.0696
3922 | 3.0688
3923 | 3.0712
3924 | 3.0779
3925 | 3.086
3926 | 3.0972
3927 | 3.1085
3928 | 3.1206
3929 | 3.1274
3930 | 3.1287
3931 | 3.126
3932 | 3.1219
3933 | 3.1147
3934 | 3.1064
3935 | 3.0958
3936 | 3.0876
3937 | 3.0815
3938 | 3.0749
3939 | 3.0692
3940 | 3.0654
3941 | 3.0588
3942 | 3.0527
3943 | 3.0473
3944 | 3.0423
3945 | 3.0412
3946 | 3.0419
3947 | 3.0469
3948 | 3.0553
3949 | 3.0661
3950 | 3.0786
3951 | 3.0911
3952 | 3.1019
3953 | 3.1098
3954 | 3.1146
3955 | 3.1145
3956 | 3.112
3957 | 3.1066
3958 | 3.0998
3959 | 3.0914
3960 | 3.0829
3961 | 3.0747
3962 | 3.0684
3963 | 3.0637
3964 | 3.0598
3965 | 3.0541
3966 | 3.0474
3967 | 3.0404
3968 | 3.0352
3969 | 3.0343
3970 | 3.0346
3971 | 3.0386
3972 | 3.0467
3973 | 3.0585
3974 | 3.0722
3975 | 3.0869
3976 | 3.101
3977 | 3.1127
3978 | 3.1201
3979 | 3.1229
3980 | 3.1217
3981 | 3.1186
3982 | 3.1133
3983 | 3.1064
3984 | 3.0975
3985 | 3.0889
3986 | 3.0817
3987 | 3.0765
3988 | 3.0731
3989 | 3.0699
3990 | 3.0656
3991 | 3.0608
3992 | 3.0572
3993 | 3.0557
3994 | 3.0582
3995 | 3.0628
3996 | 3.0653
3997 | 3.0708
3998 | 3.0837
3999 | 3.0987
4000 | 3.1104
4001 | 3.1159
4002 | 3.1243
4003 | 3.1305
4004 | 3.1319
4005 | 3.1302
4006 | 3.1253
4007 | 3.1173
4008 | 3.1075
4009 | 3.1003
4010 | 3.0936
4011 | 3.0878
4012 | 3.0832
4013 | 3.0781
4014 | 3.0722
4015 | 3.0663
4016 | 3.0625
4017 | 3.0622
4018 | 3.0633
4019 | 3.067
4020 | 3.0732
4021 | 3.0831
4022 | 3.0946
4023 | 3.1071
4024 | 3.119
4025 | 3.1301
4026 | 3.1388
4027 | 3.1428
4028 | 3.1451
4029 | 3.1454
4030 | 3.1421
4031 | 3.1362
4032 | 3.1288
4033 | 3.1204
4034 | 3.1114
4035 | 3.1034
4036 | 3.098
4037 | 3.0947
4038 | 3.0917
4039 | 3.0879
4040 | 3.0845
4041 | 3.0836
4042 | 3.0855
4043 | 3.0906
4044 | 3.0967
4045 | 3.1046
4046 | 3.1153
4047 | 3.1268
4048 | 3.1387
4049 | 3.1495
4050 | 3.1603
4051 | 3.1673
4052 | 3.1722
4053 | 3.1744
4054 | 3.1739
4055 | 3.1688
4056 | 3.1619
4057 | 3.1528
4058 | 3.1429
4059 | 3.1335
4060 | 3.1265
4061 | 3.1223
4062 | 3.1199
4063 | 3.1169
4064 | 3.1151
4065 | 3.1151
4066 | 3.1167
4067 | 3.1215
4068 | 3.1288
4069 | 3.136
4070 | 3.1444
4071 | 3.1548
4072 | 3.1658
4073 | 3.1785
4074 | 3.1906
4075 | 3.1988
4076 | 3.205
4077 | 3.2088
4078 | 3.2103
4079 | 3.2087
4080 | 3.2032
4081 | 3.1958
4082 | 3.1871
4083 | 3.1778
4084 | 3.1697
4085 | 3.1646
4086 | 3.1621
4087 | 3.1613
4088 | 3.1605
4089 | 3.1597
4090 | 3.1597
4091 | 3.1597
4092 | 3.1614
4093 | 3.164
4094 | 3.1668
4095 | 3.1723
4096 | 3.1762
4097 | 3.1773
4098 | 3.1796
4099 | 3.1867
4100 | 3.1906
4101 | 3.1904
4102 | 3.188
4103 | 3.1845
4104 | 3.1812
4105 | 3.1786
4106 | 3.1718
4107 | 3.163
4108 | 3.1549
4109 | 3.1479
4110 | 3.1426
4111 | 3.1372
4112 | 3.1316
4113 | 3.1292
4114 | 3.13
4115 | 3.1313
4116 | 3.1348
4117 | 3.1356
4118 | 3.1394
4119 | 3.1469
4120 | 3.1535
4121 | 3.1591
4122 | 3.1637
4123 | 3.1665
4124 | 3.1665
4125 | 3.1665
4126 | 3.1674
4127 | 3.1667
4128 | 3.1641
4129 | 3.159
4130 | 3.1514
4131 | 3.1428
4132 | 3.1344
4133 | 3.1262
4134 | 3.1203
4135 | 3.1175
4136 | 3.1175
4137 | 3.1181
4138 | 3.1191
4139 | 3.1191
4140 | 3.1191
4141 | 3.1191
4142 | 3.1191
4143 | 3.1191
4144 | 3.1188
4145 | 3.1165
4146 | 3.115
4147 | 3.1133
4148 | 3.1122
4149 | 3.1103
4150 | 3.1065
4151 | 3.1039
4152 | 3.1018
4153 | 3.0995
4154 | 3.0974
4155 | 3.095
4156 | 3.0923
4157 | 3.0899
4158 | 3.0873
4159 | 3.0851
4160 | 3.0849
4161 | 3.0824
4162 | 3.0824
4163 | 3.0874
4164 | 3.0934
4165 | 3.0993
4166 | 3.1054
4167 | 3.1134
4168 | 3.1253
4169 | 3.1346
4170 | 3.1381
4171 | 3.141
4172 | 3.1431
4173 | 3.1459
4174 | 3.149
4175 | 3.1465
4176 | 3.1415
4177 | 3.1363
4178 | 3.13
4179 | 3.123
4180 | 3.1172
4181 | 3.1134
4182 | 3.1106
4183 | 3.1111
4184 | 3.1139
4185 | 3.1167
4186 | 3.1212
4187 | 3.1234
4188 | 3.1243
4189 | 3.1265
4190 | 3.1291
4191 | 3.1345
4192 | 3.1372
4193 | 3.1354
4194 | 3.1303
4195 | 3.1297
4196 | 3.1279
4197 | 3.1249
4198 | 3.1184
4199 | 3.1099
4200 | 3.103
4201 | 3.1002
4202 | 3.0968
4203 | 3.0931
4204 | 3.0887
4205 | 3.0849
4206 | 3.0815
4207 | 3.0788
4208 | 3.0768
4209 | 3.077
4210 | 3.0794
4211 | 3.083
4212 | 3.0909
4213 | 3.0993
4214 | 3.1069
4215 | 3.1197
4216 | 3.1267
4217 | 3.1377
4218 | 3.1418
4219 | 3.1448
4220 | 3.1434
4221 | 3.1424
4222 | 3.1393
4223 | 3.1317
4224 | 3.1257
4225 | 3.1179
4226 | 3.1115
4227 | 3.1039
4228 | 3.0967
4229 | 3.0927
4230 | 3.0907
4231 | 3.0897
4232 | 3.0885
4233 | 3.0887
4234 | 3.0925
4235 | 3.0991
4236 | 3.1076
4237 | 3.1178
4238 | 3.1271
4239 | 3.1376
4240 | 3.1473
4241 | 3.1566
4242 | 3.1648
4243 | 3.1706
4244 | 3.1753
4245 | 3.1772
4246 | 3.177
4247 | 3.1737
4248 | 3.1683
4249 | 3.161
4250 | 3.1519
4251 | 3.1428
4252 | 3.1353
4253 | 3.1306
4254 | 3.1283
4255 | 3.1267
4256 | 3.1251
4257 | 3.1278
4258 | 3.1327
4259 | 3.1397
4260 | 3.1486
4261 | 3.158
4262 | 3.3037
4263 | 3.057
4264 | 3.1895
4265 | 3.1987
4266 | 3.2056
4267 | 3.2097
4268 | 3.2124
4269 | 3.2136
4270 | 3.2101
4271 | 3.203
4272 | 3.195
4273 | 3.1863
4274 | 3.1778
4275 | 3.1694
4276 | 3.1622
4277 | 3.1573
4278 | 3.1546
4279 | 3.1535
4280 | 3.1529
4281 | 3.153
4282 | 3.1545
4283 | 3.16
4284 | 3.1626
4285 | 3.1664
4286 | 3.169
4287 | 3.1712
4288 | 3.1686
4289 | 3.1688
4290 | 3.1632
4291 | 3.1597
4292 | 3.1572
4293 | 3.1538
4294 | 3.1495
4295 | 3.1431
4296 | 3.1373
4297 | 3.1329
4298 | 3.1286
4299 | 3.1238
4300 | 3.1189
4301 | 3.1144
4302 | 3.1104
4303 | 3.1063
4304 | 3.1016
4305 | 3.098
4306 | 3.0948
4307 | 3.0919
4308 | 3.0901
4309 | 3.0923
4310 | 3.099
4311 | 3.1
4312 | 3.101
4313 | 3.1066
4314 | 3.1134
4315 | 3.1216
4316 | 3.1232
4317 | 3.1232
4318 | 3.1232
4319 | 3.1201
4320 | 3.1146
4321 | 3.112
4322 | 3.1096
4323 | 3.1059
4324 | 3.1023
4325 | 3.0988
4326 | 3.0951
4327 | 3.0919
4328 | 3.0892
4329 | 3.0887
4330 | 3.091
4331 | 3.0968
4332 | 3.1054
4333 | 3.1163
4334 | 3.1293
4335 | 3.143
4336 | 3.1554
4337 | 3.1663
4338 | 3.1717
4339 | 3.1752
4340 | 3.1761
4341 | 3.1752
4342 | 3.1701
4343 | 3.1618
4344 | 3.1536
4345 | 3.1459
4346 | 3.1391
4347 | 3.1343
4348 | 3.1312
4349 | 3.1303
4350 | 3.1285
4351 | 3.1271
4352 | 3.1254
4353 | 3.1237
4354 | 3.1215
4355 | 3.1182
4356 | 3.1136
4357 | 3.1085
4358 | 3.1025
4359 | 3.0963
4360 | 3.0897
4361 | 3.0823
4362 | 3.0783
4363 | 3.0771
4364 | 3.0756
4365 | 3.0729
4366 | 3.0698
4367 | 3.0669
4368 | 3.0637
4369 | 3.0592
4370 | 3.0543
4371 | 3.0487
4372 | 3.0423
4373 | 3.0359
4374 | 3.0303
4375 | 3.0261
4376 | 3.0231
4377 | 3.0213
4378 | 3.0213
4379 | 3.0268
4380 | 3.0327
4381 | 3.0406
4382 | 3.0513
4383 | 3.0642
4384 | 3.0763
4385 | 3.0857
4386 | 3.0933
4387 | 3.0964
4388 | 3.0976
4389 | 3.0973
4390 | 3.0936
4391 | 3.0878
4392 | 3.0804
4393 | 3.0721
4394 | 3.0629
4395 | 3.0549
4396 | 3.0493
4397 | 3.046
4398 | 3.0439
4399 | 3.042
4400 | 3.0411
4401 | 3.0432
4402 | 3.0484
4403 | 3.0552
4404 | 3.0644
4405 | 3.0759
4406 | 3.0893
4407 | 3.1034
4408 | 3.1161
4409 | 3.127
4410 | 3.1359
4411 | 3.1419
4412 | 3.1466
4413 | 3.1498
4414 | 3.1492
4415 | 3.1454
4416 | 3.1393
4417 | 3.1308
4418 | 3.1219
4419 | 3.1136
4420 | 3.1081
4421 | 3.1052
4422 | 3.1051
4423 | 3.1051
4424 | 3.1057
4425 | 3.1084
4426 | 3.11
4427 | 3.1122
4428 | 3.1231
4429 | 3.1337
4430 | 3.1395
4431 | 3.1456
4432 | 3.1523
4433 | 3.1616
4434 | 3.1684
4435 | 3.172
4436 | 3.1756
4437 | 3.1761
4438 | 3.1747
4439 | 3.1679
4440 | 3.1598
4441 | 3.1521
4442 | 3.1465
4443 | 3.1427
4444 | 3.1386
4445 | 3.1358
4446 | 3.1337
4447 | 3.1311
4448 | 3.13
4449 | 3.1301
4450 | 3.1335
4451 | 3.1366
4452 | 3.1413
4453 | 3.1465
4454 | 3.155
4455 | 3.1667
4456 | 3.1738
4457 | 3.1758
4458 | 3.178
4459 | 3.1782
4460 | 3.1808
4461 | 3.1817
4462 | 3.1771
4463 | 3.1716
4464 | 3.163
4465 | 3.1507
4466 | 3.1438
4467 | 3.1397
4468 | 3.1364
4469 | 3.1332
4470 | 3.1295
4471 | 3.1249
4472 | 3.1206
4473 | 3.1198
4474 | 3.1204
4475 | 3.1226
4476 | 3.1292
4477 | 3.1374
4478 | 3.1458
4479 | 3.1548
4480 | 3.1626
4481 | 3.1715
4482 | 3.1783
4483 | 3.1798
4484 | 3.1786
4485 | 3.1716
4486 | 3.1677
4487 | 3.1646
4488 | 3.1557
4489 | 3.1456
4490 | 3.1365
4491 | 3.131
4492 | 3.127
4493 | 3.1245
4494 | 3.1205
4495 | 3.1143
4496 | 3.1076
4497 | 3.1018
4498 | 3.0969
4499 | 3.0947
4500 | 3.0906
4501 | 3.0876
4502 | 3.0861
4503 | 3.0876
4504 | 3.0888
4505 | 3.089
4506 | 3.0908
4507 | 3.0893
4508 | 3.0893
4509 | 3.0883
4510 | 3.085
4511 | 3.0791
4512 | 3.0741
4513 | 3.0696
4514 | 3.0651
4515 | 3.0612
4516 | 3.0581
4517 | 3.0542
4518 | 3.0498
4519 | 3.0445
4520 | 3.04
4521 | 3.0379
4522 | 3.0352
4523 | 3.0331
4524 | 3.0307
4525 | 3.0327
4526 | 3.036
4527 | 3.043
4528 | 3.0499
4529 | 3.0583
4530 | 3.0623
4531 | 3.0637
4532 | 3.0667
4533 | 3.0694
4534 | 3.068
4535 | 3.0641
4536 | 3.0576
4537 | 3.0503
4538 | 3.0404
4539 | 3.0319
4540 | 3.0258
4541 | 3.0209
4542 | 3.0178
4543 | 3.016
4544 | 3.014
4545 | 3.0117
4546 | 3.0117
4547 | 3.0187
4548 | 3.0266
4549 | 3.0292
4550 | 3.036
4551 | 3.0403
4552 | 3.0462
4553 | 3.0489
4554 | 3.0504
4555 | 3.0529
4556 | 3.0547
4557 | 3.0525
4558 | 3.0489
4559 | 3.0454
4560 | 3.0415
4561 | 3.0389
4562 | 3.0361
4563 | 3.0329
4564 | 3.0306
4565 | 3.0291
4566 | 3.0273
4567 | 3.0257
4568 | 3.0257
4569 | 3.0266
4570 | 3.0288
4571 | 3.0318
4572 | 3.0384
4573 | 3.0468
4574 | 3.0524
4575 | 3.0571
4576 | 3.0635
4577 | 3.0709
4578 | 3.075
4579 | 3.0779
4580 | 3.0765
4581 | 3.0755
4582 | 3.0755
4583 | 3.0733
4584 | 3.0667
4585 | 3.0601
4586 | 3.0518
4587 | 3.0434
4588 | 3.0374
4589 | 3.0323
4590 | 3.0281
4591 | 3.0251
4592 | 3.023
4593 | 3.0224
4594 | 3.0224
4595 | 3.0236
4596 | 3.024
4597 | 3.0225
4598 | 3.0232
4599 | 3.0266
4600 | 3.0319
4601 | 3.034
4602 | 3.034
4603 | 3.034
4604 | 3.034
4605 | 3.0354
4606 | 3.0373
4607 | 3.0362
4608 | 3.0324
4609 | 3.0284
4610 | 3.0255
4611 | 3.0214
4612 | 3.0171
4613 | 3.014
4614 | 3.0118
4615 | 3.0108
4616 | 3.0098
4617 | 3.012
4618 | 3.0168
4619 | 3.0226
4620 | 3.0297
4621 | 3.0375
4622 | 3.0453
4623 | 3.0568
4624 | 3.0663
4625 | 3.0744
4626 | 3.0795
4627 | 3.0902
4628 | 3.0985
4629 | 3.1013
4630 | 3.0967
4631 | 3.0941
4632 | 3.0887
4633 | 3.0799
4634 | 3.0728
4635 | 3.0649
4636 | 3.0554
4637 | 3.0474
4638 | 3.0422
4639 | 3.0393
4640 | 3.0388
4641 | 3.0422
4642 | 3.0481
4643 | 3.0546
4644 | 3.0605
4645 | 3.0682
4646 | 3.0782
4647 | 3.0926
4648 | 3.1051
4649 | 3.1118
4650 | 3.1177
4651 | 3.1229
4652 | 3.1259
4653 | 3.1289
4654 | 3.1256
4655 | 3.1184
4656 | 3.1129
4657 | 3.1052
4658 | 3.0969
4659 | 3.0898
4660 | 3.0847
4661 | 3.0805
4662 | 3.0776
4663 | 3.0749
4664 | 3.0725
4665 | 3.0762
4666 | 3.0812
4667 | 3.0893
4668 | 3.098
4669 | 3.1085
4670 | 3.1202
4671 | 3.1351
4672 | 3.1481
4673 | 3.1574
4674 | 3.1625
4675 | 3.1688
4676 | 3.1712
4677 | 3.1722
4678 | 3.1717
4679 | 3.1678
4680 | 3.1621
4681 | 3.1554
4682 | 3.1475
4683 | 3.1386
4684 | 3.13
4685 | 3.1238
4686 | 3.1194
4687 | 3.1165
4688 | 3.1152
4689 | 3.117
4690 | 3.1214
4691 | 3.127
4692 | 3.1334
4693 | 3.1412
4694 | 3.1509
4695 | 3.1608
4696 | 3.1695
4697 | 3.1782
4698 | 3.185
4699 | 3.187
4700 | 3.189
4701 | 3.1898
4702 | 3.1864
4703 | 3.1823
4704 | 3.1767
4705 | 3.1694
4706 | 3.1594
4707 | 3.1483
4708 | 3.1372
4709 | 3.1266
4710 | 3.1166
4711 | 3.1094
4712 | 3.1058
4713 | 3.1064
4714 | 3.1113
4715 | 3.1164
4716 | 3.1223
4717 | 3.1295
4718 | 3.1386
4719 | 3.1498
4720 | 3.161
4721 | 3.1698
4722 | 3.1764
4723 | 3.1794
4724 | 3.1811
4725 | 3.1812
4726 | 3.1799
4727 | 3.1754
4728 | 3.1697
4729 | 3.1622
4730 | 3.153
4731 | 3.1419
4732 | 3.1293
4733 | 3.1165
4734 | 3.1042
4735 | 3.0942
4736 | 3.0875
4737 | 3.0868
4738 | 3.0906
4739 | 3.096
4740 | 3.1035
4741 | 3.1121
4742 | 3.1217
4743 | 3.1335
4744 | 3.1446
4745 | 3.1543
4746 | 3.1627
4747 | 3.1685
4748 | 3.1723
4749 | 3.1758
4750 | 3.1777
4751 | 3.1761
4752 | 3.1714
4753 | 3.1645
4754 | 3.1548
4755 | 3.1422
4756 | 3.1282
4757 | 3.1149
4758 | 3.103
4759 | 3.0935
4760 | 3.0867
4761 | 3.0862
4762 | 3.0906
4763 | 3.0957
4764 | 3.1031
4765 | 3.1117
4766 | 3.1215
4767 | 3.133
4768 | 3.1449
4769 | 3.1555
4770 | 3.1642
4771 | 3.1705
4772 | 3.1755
4773 | 3.1784
4774 | 3.1786
4775 | 3.1772
4776 | 3.172
4777 | 3.1655
4778 | 3.1569
4779 | 3.1462
4780 | 3.1349
4781 | 3.1239
4782 | 3.1133
4783 | 3.1047
4784 | 3.0986
4785 | 3.0979
4786 | 3.1013
4787 | 3.1067
4788 | 3.114
4789 | 3.1223
4790 | 3.1313
4791 | 3.1428
4792 | 3.1544
4793 | 3.1647
4794 | 3.1734
4795 | 3.1792
4796 | 3.1839
4797 | 3.189
4798 | 3.1913
4799 | 3.1912
4800 | 3.1875
4801 | 3.1818
4802 | 3.1744
4803 | 3.1648
4804 | 3.1538
4805 | 3.1424
4806 | 3.1305
4807 | 3.1188
4808 | 3.1128
4809 | 3.1129
4810 | 3.1184
4811 | 3.1259
4812 | 3.1383
4813 | 3.1535
4814 | 3.1741
4815 | 3.2051
4816 | 3.2309
4817 | 3.2341
4818 | 3.2338
4819 | 3.2362
4820 | 3.2373
4821 | 3.2378
4822 | 3.2345
4823 | 3.2283
4824 | 3.2193
4825 | 3.2087
4826 | 3.198
4827 | 3.1879
4828 | 3.1775
4829 | 3.1682
4830 | 3.1613
4831 | 3.1558
4832 | 3.1523
4833 | 3.1503
4834 | 3.1509
4835 | 3.1531
4836 | 3.1553
4837 | 3.1578
4838 | 3.159
4839 | 3.1617
4840 | 3.1673
4841 | 3.1773
4842 | 3.1832
4843 | 3.1818
4844 | 3.1786
4845 | 3.1765
4846 | 3.1743
4847 | 3.1717
4848 | 3.1683
4849 | 3.1645
4850 | 3.1592
4851 | 3.1527
4852 | 3.1455
4853 | 3.1375
4854 | 3.1301
4855 | 3.1242
4856 | 3.1211
4857 | 3.1213
4858 | 3.127
4859 | 3.1343
4860 | 3.1434
4861 | 3.1532
4862 | 3.1651
4863 | 3.1779
4864 | 3.1914
4865 | 3.2014
4866 | 3.21
4867 | 3.2146
4868 | 3.2189
4869 | 3.2241
4870 | 3.2265
4871 | 3.2267
4872 | 3.2253
4873 | 3.221
4874 | 3.2143
4875 | 3.2044
4876 | 3.1924
4877 | 3.1779
4878 | 3.1667
4879 | 3.1576
4880 | 3.152
4881 | 3.1483
4882 | 3.1474
4883 | 3.1474
4884 | 3.1495
4885 | 3.1606
4886 | 3.1693
4887 | 3.179
4888 | 3.1859
4889 | 3.1884
4890 | 3.1918
4891 | 3.1974
4892 | 3.2032
4893 | 3.2057
4894 | 3.2062
4895 | 3.2048
4896 | 3.1995
4897 | 3.1928
4898 | 3.1858
4899 | 3.1795
4900 | 3.1725
4901 | 3.165
4902 | 3.1584
4903 | 3.1533
4904 | 3.15
4905 | 3.1481
4906 | 3.1507
4907 | 3.1562
4908 | 3.1635
4909 | 3.1729
4910 | 3.183
4911 | 3.1935
4912 | 3.2068
4913 | 3.214
4914 | 3.2216
4915 | 3.2278
4916 | 3.2329
4917 | 3.2403
4918 | 3.2445
4919 | 3.2447
4920 | 3.2386
4921 | 3.229
4922 | 3.2183
4923 | 3.207
4924 | 3.1965
4925 | 3.1861
4926 | 3.1749
4927 | 3.1647
4928 | 3.1571
4929 | 3.1833
4930 | 3.2118
4931 | 3.1626
4932 | 3.1685
4933 | 3.1779
4934 | 3.1895
4935 | 3.198
4936 | 3.2076
4937 | 3.2155
4938 | 3.2228
4939 | 3.2278
4940 | 3.2338
4941 | 3.2402
4942 | 3.2455
4943 | 3.2508
4944 | 3.2496
4945 | 3.246
4946 | 3.2409
4947 | 3.234
4948 | 3.2267
4949 | 3.2169
4950 | 3.2057
4951 | 3.1956
4952 | 3.1876
4953 | 3.1805
4954 | 3.1763
4955 | 3.1737
4956 | 3.1749
4957 | 3.1858
4958 | 3.191
4959 | 3.1904
4960 | 3.2017
4961 | 3.2106
4962 | 3.2143
4963 | 3.2212
4964 | 3.2225
4965 | 3.2193
4966 | 3.2155
4967 | 3.2065
4968 | 3.1954
4969 | 3.1869
4970 | 3.1792
4971 | 3.1707
4972 | 3.1633
4973 | 3.1571
4974 | 3.1523
4975 | 3.1482
4976 | 3.1443
4977 | 3.1405
4978 | 3.1384
4979 | 3.1415
4980 | 3.1482
4981 | 3.152
4982 | 3.1583
4983 | 3.164
4984 | 3.1708
4985 | 3.177
4986 | 3.1812
4987 | 3.1827
4988 | 3.1818
4989 | 3.1775
4990 | 3.174
4991 | 3.1689
4992 | 3.1604
4993 | 3.1518
4994 | 3.1439
4995 | 3.1364
4996 | 3.13
4997 | 3.1246
4998 | 3.1204
4999 | 3.1174
5000 | 3.1144
5001 | 3.1136
5002 | 3.1166
5003 | 3.1213
5004 | 3.1261
5005 | 3.1322
5006 | 3.1403
5007 | 3.15
5008 | 3.1595
5009 | 3.1676
5010 | 3.1733
5011 | 3.1767
5012 | 3.1794
5013 | 3.1805
5014 | 3.1796
5015 | 3.1771
5016 | 3.1721
5017 | 3.1665
5018 | 3.1598
5019 | 3.1517
5020 | 3.1445
5021 | 3.139
5022 | 3.1366
5023 | 3.1351
5024 | 3.1351
5025 | 3.1363
5026 | 3.1419
5027 | 3.1489
5028 | 3.1552
5029 | 3.1602
5030 | 3.1677
5031 | 3.1752
5032 | 3.1825
5033 | 3.1828
5034 | 3.1843
5035 | 3.1845
5036 | 3.1859
5037 | 3.1827
5038 | 3.1761
5039 | 3.1695
5040 | 3.1634
5041 | 3.1577
5042 | 3.1519
5043 | 3.146
5044 | 3.1416
5045 | 3.1393
5046 | 3.1375
5047 | 3.1351
5048 | 3.1332
5049 | 3.1326
5050 | 3.1334
5051 | 3.1365
5052 | 3.1406
5053 | 3.145
5054 | 3.1459
5055 | 3.1487
5056 | 3.1562
5057 | 3.1575
5058 | 3.1575
5059 | 3.1553
5060 | 3.1492
5061 | 3.1464
5062 | 3.1417
5063 | 3.138
5064 | 3.1354
5065 | 3.1308
5066 | 3.1246
5067 | 3.1183
5068 | 3.1116
5069 | 3.1066
5070 | 3.1031
5071 | 3.101
5072 | 3.0992
5073 | 3.0992
5074 | 3.0992
5075 | 3.1002
5076 | 3.1083
5077 | 3.1152
5078 | 3.1225
5079 | 3.127
5080 | 3.1341
5081 | 3.1463
5082 | 3.152
5083 | 3.154
5084 | 3.1565
5085 | 3.1565
5086 | 3.1565
5087 | 3.1545
5088 | 3.1502
5089 | 3.1442
5090 | 3.14
5091 | 3.1362
5092 | 3.131
5093 | 3.1248
5094 | 3.12
5095 | 3.1178
5096 | 3.1178
5097 | 3.1178
5098 | 3.1205
5099 | 3.1277
5100 | 3.1343
5101 | 3.1428
5102 | 3.1507
5103 | 3.1548
5104 | 3.1581
5105 | 3.1614
5106 | 3.166
5107 | 3.1681
5108 | 3.1646
5109 | 3.1593
5110 | 3.1565
5111 | 3.153
5112 | 3.1468
5113 | 3.1397
5114 | 3.1345
5115 | 3.1298
5116 | 3.1261
5117 | 3.1235
5118 | 3.1215
5119 | 3.1206
5120 | 3.1198
5121 | 3.1208
5122 | 3.1275
5123 | 3.1341
5124 | 3.1401
5125 | 3.1484
5126 | 3.157
5127 | 3.1668
5128 | 3.1758
5129 | 3.1865
5130 | 3.1947
5131 | 3.1989
5132 | 3.2037
5133 | 3.2079
5134 | 3.2048
5135 | 3.1951
5136 | 3.1824
5137 | 3.1739
5138 | 3.1706
5139 | 3.1642
5140 | 3.1554
5141 | 3.1447
5142 | 3.1355
5143 | 3.131
5144 | 3.1292
5145 | 3.1309
5146 | 3.1354
5147 | 3.1404
5148 | 3.1468
5149 | 3.1544
5150 | 3.1635
5151 | 3.1751
5152 | 3.1871
5153 | 3.199
5154 | 3.2085
5155 | 3.214
5156 | 3.2167
5157 | 3.2182
5158 | 3.2174
5159 | 3.2144
5160 | 3.2099
5161 | 3.2034
5162 | 3.1953
5163 | 3.1855
5164 | 3.1746
5165 | 3.1639
5166 | 3.1547
5167 | 3.1472
5168 | 3.1438
5169 | 3.1447
5170 | 3.1495
5171 | 3.1556
5172 | 3.1631
5173 | 3.1723
5174 | 3.1817
5175 | 3.192
5176 | 3.2038
5177 | 3.2146
5178 | 3.2247
5179 | 3.2313
5180 | 3.236
5181 | 3.2398
5182 | 3.2413
5183 | 3.2408
5184 | 3.2369
5185 | 3.2314
5186 | 3.2242
5187 | 3.2149
5188 | 3.2048
5189 | 3.1945
5190 | 3.1847
5191 | 3.1764
5192 | 3.1705
5193 | 3.1699
5194 | 3.1741
5195 | 3.1797
5196 | 3.1869
5197 | 3.1949
5198 | 3.2038
5199 | 3.2128
5200 | 3.2233
5201 | 3.2332
5202 | 3.2415
5203 | 3.2474
5204 | 3.2505
5205 | 3.2545
5206 | 3.2575
5207 | 3.2582
5208 | 3.2544
5209 | 3.2493
5210 | 3.2422
5211 | 3.2336
5212 | 3.225
5213 | 3.2163
5214 | 3.2071
5215 | 3.1983
5216 | 3.1904
5217 | 3.1854
5218 | 3.1826
5219 | 3.1805
5220 | 3.1802
5221 | 3.1807
5222 | 3.1809
5223 | 3.1807
5224 | 3.1808
5225 | 3.1874
5226 | 3.1856
5227 | 3.1821
5228 | 3.1781
5229 | 3.1733
5230 | 3.1702
5231 | 3.1682
5232 | 3.1647
5233 | 3.1588
5234 | 3.1532
5235 | 3.1472
5236 | 3.1404
5237 | 3.1334
5238 | 3.1267
5239 | 3.1201
5240 | 3.1146
5241 | 3.1117
5242 | 3.1117
5243 | 3.1121
5244 | 3.1153
5245 | 3.1207
5246 | 3.122
5247 | 3.1274
5248 | 3.1353
5249 | 3.1395
5250 | 3.1419
5251 | 3.1459
5252 | 3.1487
5253 | 3.1509
5254 | 3.1509
5255 | 3.1506
5256 | 3.1467
5257 | 3.1404
5258 | 3.1328
5259 | 3.1249
5260 | 3.1166
5261 | 3.1078
5262 | 3.0989
5263 | 3.0911
5264 | 3.0854
5265 | 3.0847
5266 | 3.0877
5267 | 3.0913
5268 | 3.0968
5269 | 3.1014
5270 | 3.11
5271 | 3.1201
5272 | 3.1303
5273 | 3.1386
5274 | 3.1455
5275 | 3.1495
5276 | 3.1557
5277 | 3.1612
5278 | 3.1634
5279 | 3.1632
5280 | 3.159
5281 | 3.1523
5282 | 3.1443
5283 | 3.134
5284 | 3.1209
5285 | 3.1082
5286 | 3.0978
5287 | 3.089
5288 | 3.0821
5289 | 3.0791
5290 | 3.0797
5291 | 3.0832
5292 | 3.0894
5293 | 3.0973
5294 | 3.1057
5295 | 3.1141
5296 | 3.1219
5297 | 3.1298
5298 | 3.1361
5299 | 3.1397
5300 | 3.1411
5301 | 3.1456
5302 | 3.1482
5303 | 3.1495
5304 | 3.149
5305 | 3.1463
5306 | 3.1414
5307 | 3.1345
5308 | 3.125
5309 | 3.1142
5310 | 3.1034
5311 | 3.0926
5312 | 3.0836
5313 | 3.0785
5314 | 3.0781
5315 | 3.0794
5316 | 3.0842
5317 | 3.0906
5318 | 3.0997
5319 | 3.105
5320 | 3.1102
5321 | 3.1166
5322 | 3.123
5323 | 3.1274
5324 | 3.1298
5325 | 3.1333
5326 | 3.1354
5327 | 3.1354
5328 | 3.1354
5329 | 3.1329
5330 | 3.1278
5331 | 3.1202
5332 | 3.1107
5333 | 3.0992
5334 | 3.087
5335 | 3.0762
5336 | 3.0678
5337 | 3.0632
5338 | 3.0626
5339 | 3.0654
5340 | 3.0703
5341 | 3.0764
5342 | 3.0837
5343 | 3.0913
5344 | 3.1002
5345 | 3.1058
5346 | 3.1114
5347 | 3.1154
5348 | 3.1191
5349 | 3.1244
5350 | 3.1291
5351 | 3.132
5352 | 3.1325
5353 | 3.1317
5354 | 3.127
5355 | 3.1206
5356 | 3.1118
5357 | 3.1009
5358 | 3.0888
5359 | 3.0764
5360 | 3.066
5361 | 3.0604
5362 | 3.0594
5363 | 3.0594
5364 | 3.0583
5365 | 3.0654
5366 | 3.0754
5367 | 3.0878
5368 | 3.0993
5369 | 3.1081
5370 | 3.115
5371 | 3.1171
5372 | 3.1149
5373 | 3.1127
5374 | 3.1096
5375 | 3.1082
5376 | 3.1073
5377 | 3.1066
5378 | 3.1015
5379 | 3.0944
5380 | 3.0861
5381 | 3.076
5382 | 3.0649
5383 | 3.0539
5384 | 3.0443
5385 | 3.0394
5386 | 3.0377
5387 | 3.0399
5388 | 3.0454
5389 | 3.0541
5390 | 3.0633
5391 | 3.0692
5392 | 3.0765
5393 | 3.0898
5394 | 3.0972
5395 | 3.1035
5396 | 3.1116
5397 | 3.1191
5398 | 3.1253
5399 | 3.1278
5400 | 3.1267
5401 | 3.1238
5402 | 3.1202
5403 | 3.1139
5404 | 3.1048
5405 | 3.0931
5406 | 3.079
5407 | 3.0644
5408 | 3.0528
5409 | 3.0463
5410 | 3.044
5411 | 3.0443
5412 | 3.0495
5413 | 3.0564
5414 | 3.0653
5415 | 3.0752
5416 | 3.0829
5417 | 3.0901
5418 | 3.0973
5419 | 3.105
5420 | 3.1117
5421 | 3.1196
5422 | 3.1262
5423 | 3.131
5424 | 3.1333
5425 | 3.1333
5426 | 3.1316
5427 | 3.1271
5428 | 3.1209
5429 | 3.1119
5430 | 3.1002
5431 | 3.0877
5432 | 3.076
5433 | 3.0659
5434 | 3.0611
5435 | 3.0612
5436 | 3.0645
5437 | 3.0668
5438 | 3.0716
5439 | 3.0828
5440 | 3.0903
5441 | 3.0992
5442 | 3.1059
5443 | 3.1117
5444 | 3.1178
5445 | 3.1225
5446 | 3.1241
5447 | 3.1255
5448 | 3.1284
5449 | 3.1302
5450 | 3.13
5451 | 3.1261
5452 | 3.1208
5453 | 3.1133
5454 | 3.1043
5455 | 3.093
5456 | 3.0816
5457 | 3.0733
5458 | 3.0702
5459 | 3.0705
5460 | 3.0768
5461 | 3.0852
5462 | 3.0937
5463 | 3.1023
5464 | 3.105
5465 | 3.1117
5466 | 3.118
5467 | 3.1237
5468 | 3.128
5469 | 3.1347
5470 | 3.1399
5471 | 3.1446
5472 | 3.1466
5473 | 3.1485
5474 | 3.1498
5475 | 3.1488
5476 | 3.1424
5477 | 3.1331
5478 | 3.1203
5479 | 3.1055
5480 | 3.0921
5481 | 3.0833
5482 | 3.0792
5483 | 3.0813
5484 | 3.0877
5485 | 3.0966
5486 | 3.1033
5487 | 3.1107
5488 | 3.1177
5489 | 3.1217
5490 | 3.1289
5491 | 3.1344
5492 | 3.1415
5493 | 3.1493
5494 | 3.1562
5495 | 3.1628
5496 | 3.1683
5497 | 3.1719
5498 | 3.1728
5499 | 3.1704
5500 | 3.1651
5501 | 3.1575
5502 | 3.1481
5503 | 3.1374
5504 | 3.1262
5505 | 3.1177
5506 | 3.1116
5507 | 3.1098
5508 | 3.1116
5509 | 3.12
5510 | 3.1273
5511 | 3.1327
5512 | 3.1362
5513 | 3.1364
5514 | 3.1411
5515 | 3.1457
5516 | 3.1509
5517 | 3.1569
5518 | 3.162
5519 | 3.1678
5520 | 3.1718
5521 | 3.1748
5522 | 3.173
5523 | 3.1676
5524 | 3.1613
5525 | 3.1545
5526 | 3.1463
5527 | 3.1372
5528 | 3.129
5529 | 3.1221
5530 | 3.1166
5531 | 3.1133
5532 | 3.1107
5533 | 3.1087
5534 | 3.1099
5535 | 3.1117
5536 | 3.1129
5537 | 3.1146
5538 | 3.1176
5539 | 3.1186
5540 | 3.1186
5541 | 3.1191
5542 | 3.1223
5543 | 3.1224
5544 | 3.119
5545 | 3.1147
5546 | 3.1087
5547 | 3.1019
5548 | 3.0941
5549 | 3.0856
5550 | 3.0782
5551 | 3.0704
5552 | 3.0651
5553 | 3.0623
5554 | 3.0603
5555 | 3.0594
5556 | 3.057
5557 | 3.0552
5558 | 3.0575
5559 | 3.0586
5560 | 3.0633
5561 | 3.065
5562 | 3.0638
5563 | 3.0632
5564 | 3.0617
5565 | 3.06
5566 | 3.0568
5567 | 3.0503
5568 | 3.0445
5569 | 3.0397
5570 | 3.0356
5571 | 3.0318
5572 | 3.0296
5573 | 3.0276
5574 | 3.0252
5575 | 3.022
5576 | 3.0192
5577 | 3.0182
5578 | 3.0218
5579 | 3.0275
5580 | 3.0319
5581 | 3.0398
5582 | 3.0477
5583 | 3.0566
5584 | 3.0703
5585 | 3.0789
5586 | 3.0834
5587 | 3.0834
5588 | 3.0822
5589 | 3.0822
5590 | 3.0811
5591 | 3.0771
5592 | 3.0724
5593 | 3.0661
5594 | 3.0584
5595 | 3.0506
5596 | 3.0433
5597 | 3.0377
5598 | 3.0331
5599 | 3.0292
5600 | 3.0271
5601 | 3.0279
5602 | 3.0326
5603 | 3.0383
5604 | 3.0472
5605 | 3.0583
5606 | 3.0672
5607 | 3.078
5608 | 3.0879
5609 | 3.0963
5610 | 3.1017
5611 | 3.1067
5612 | 3.107
5613 | 3.1064
5614 | 3.1019
5615 | 3.0953
5616 | 3.0846
5617 | 3.0719
5618 | 3.0575
5619 | 3.0427
5620 | 3.0305
5621 | 3.0211
5622 | 3.0161
5623 | 3.0126
5624 | 3.0109
5625 | 3.0142
5626 | 3.0208
5627 | 3.0278
5628 | 3.0354
5629 | 3.0448
5630 | 3.055
5631 | 3.065
5632 | 3.0759
5633 | 3.0858
5634 | 3.0935
5635 | 3.0983
5636 | 3.1015
5637 | 3.1041
5638 | 3.1041
5639 | 3.1017
5640 | 3.097
5641 | 3.09
5642 | 3.0814
5643 | 3.0708
5644 | 3.0588
5645 | 3.0473
5646 | 3.0361
5647 | 3.0269
5648 | 3.0206
5649 | 3.0204
5650 | 3.0245
5651 | 3.0301
5652 | 3.038
5653 | 3.0472
5654 | 3.0544
5655 | 3.066
5656 | 3.0761
5657 | 3.0863
5658 | 3.0964
5659 | 3.102
5660 | 3.1037
5661 | 3.1025
5662 | 3.1003
5663 | 3.0981
5664 | 3.094
5665 | 3.089
5666 | 3.0826
5667 | 3.0738
5668 | 3.0649
5669 | 3.055
5670 | 3.0458
5671 | 3.0382
5672 | 3.0336
5673 | 3.0337
5674 | 3.0374
5675 | 3.042
5676 | 3.0484
5677 | 3.0574
5678 | 3.0658
5679 | 3.0761
5680 | 3.0861
5681 | 3.0948
5682 | 3.1027
5683 | 3.109
5684 | 3.1157
5685 | 3.1207
5686 | 3.125
5687 | 3.1279
5688 | 3.1276
5689 | 3.1237
5690 | 3.1176
5691 | 3.1095
5692 | 3.0985
5693 | 3.0874
5694 | 3.0781
5695 | 3.0705
5696 | 3.0661
5697 | 3.0644
5698 | 3.0654
5699 | 3.0671
5700 | 3.0728
5701 | 3.0845
5702 | 3.0939
5703 | 3.1007
5704 | 3.1116
5705 | 3.1188
5706 | 3.1284
5707 | 3.1359
5708 | 3.1426
5709 | 3.1457
5710 | 3.1412
5711 | 3.1364
5712 | 3.1332
5713 | 3.1295
5714 | 3.126
5715 | 3.1206
5716 | 3.1131
5717 | 3.1037
5718 | 3.0951
5719 | 3.0897
5720 | 3.0862
5721 | 3.0859
5722 | 3.0859
5723 | 3.087
5724 | 3.089
5725 | 3.1019
5726 | 3.1181
5727 | 3.1287
5728 | 3.1334
5729 | 3.141
5730 | 3.1462
5731 | 3.147
5732 | 3.1489
5733 | 3.1444
5734 | 3.137
5735 | 3.1288
5736 | 3.12
5737 | 3.1122
5738 | 3.1055
5739 | 3.0996
5740 | 3.0947
5741 | 3.0919
5742 | 3.0897
5743 | 3.0881
5744 | 3.0877
5745 | 3.0865
5746 | 3.0852
5747 | 3.0852
5748 | 3.0865
5749 | 3.0853
5750 | 3.0849
5751 | 3.0862
5752 | 3.0886
5753 | 3.0896
5754 | 3.0882
5755 | 3.088
5756 | 3.0866
5757 | 3.0846
5758 | 3.0833
5759 | 3.082
5760 | 3.0801
5761 | 3.0773
5762 | 3.0727
5763 | 3.067
5764 | 3.0613
5765 | 3.056
5766 | 3.05
5767 | 3.0437
5768 | 3.0383
5769 | 3.0343
5770 | 3.0314
5771 | 3.0301
5772 | 3.0312
5773 | 3.0385
5774 | 3.0505
5775 | 3.0602
5776 | 3.0711
5777 | 3.0788
5778 | 3.0848
5779 | 3.0899
5780 | 3.0916
5781 | 3.0914
5782 | 3.0872
5783 | 3.0797
5784 | 3.0711
5785 | 3.0624
5786 | 3.0542
5787 | 3.0474
5788 | 3.0431
5789 | 3.0408
5790 | 3.0394
5791 | 3.0376
5792 | 3.0366
5793 | 3.0366
5794 | 3.0397
5795 | 3.0448
5796 | 3.0521
5797 | 3.0623
5798 | 3.0705
5799 | 3.0824
5800 | 3.0931
5801 | 3.1004
5802 | 3.1035
5803 | 3.1073
5804 | 3.1095
5805 | 3.1094
5806 | 3.1064
5807 | 3.1002
5808 | 3.0912
5809 | 3.081
5810 | 3.0717
5811 | 3.0642
5812 | 3.0586
5813 | 3.0552
5814 | 3.0545
5815 | 3.0544
5816 | 3.0529
5817 | 3.0529
5818 | 3.0538
5819 | 3.0547
5820 | 3.0589
5821 | 3.0608
5822 | 3.0609
5823 | 3.0609
5824 | 3.0595
5825 | 3.0593
5826 | 3.0593
5827 | 3.0583
5828 | 3.0535
5829 | 3.049
5830 | 3.0457
5831 | 3.0422
5832 | 3.0387
5833 | 3.035
5834 | 3.0314
5835 | 3.0287
5836 | 3.0261
5837 | 3.0241
5838 | 3.0217
5839 | 3.0204
5840 | 3.0189
5841 | 3.0174
5842 | 3.0181
5843 | 3.0202
5844 | 3.0235
5845 | 3.0275
5846 | 3.0291
5847 | 3.0341
5848 | 3.0434
5849 | 3.048
5850 | 3.0523
5851 | 3.0525
5852 | 3.0503
5853 | 3.0457
5854 | 3.0385
5855 | 3.0324
5856 | 3.0247
5857 | 3.0172
5858 | 3.0104
5859 | 3.0038
5860 | 2.9983
5861 | 2.9949
5862 | 2.9923
5863 | 2.9889
5864 | 2.9847
5865 | 2.9834
5866 | 2.9851
5867 | 2.9903
5868 | 2.997
5869 | 3.0057
5870 | 3.0148
5871 | 3.0235
5872 | 3.0311
5873 | 3.037
5874 | 3.0389
5875 | 3.0389
5876 | 3.0386
5877 | 3.0357
5878 | 3.0306
5879 | 3.0237
5880 | 3.0155
5881 | 3.007
5882 | 2.9988
5883 | 2.9914
5884 | 2.9874
5885 | 2.985
5886 | 2.9835
5887 | 2.9823
5888 | 2.9823
5889 | 2.9835
5890 | 2.9855
5891 | 2.9855
5892 | 2.9889
5893 | 2.9977
5894 | 3
5895 | 3.0057
5896 | 3.015
5897 | 3.0164
5898 | 3.0164
5899 | 3.0154
5900 | 3.0148
5901 | 3.0131
5902 | 3.0102
5903 | 3.0063
5904 | 3.0021
5905 | 2.9977
5906 | 2.9928
5907 | 2.988
5908 | 2.9841
5909 | 2.9812
5910 | 2.9783
5911 | 2.9769
5912 | 2.9759
5913 | 2.9759
5914 | 2.9769
5915 | 2.9829
5916 | 2.9928
5917 | 3.0038
5918 | 3.0135
5919 | 3.0235
5920 | 3.0332
5921 | 3.0377
5922 | 3.0429
5923 | 3.0472
5924 | 3.0451
5925 | 3.0412
5926 | 3.038
5927 | 3.0323
5928 | 3.0258
5929 | 3.0201
5930 | 3.014
5931 | 3.0085
5932 | 3.0063
5933 | 3.0051
5934 | 3.0029
5935 | 3.001
5936 | 3.0009
5937 | 3.002
5938 | 3.0058
5939 | 3.01
5940 | 3.018
5941 | 3.0263
5942 | 3.0369
5943 | 3.0476
5944 | 3.0574
5945 | 3.0648
5946 | 3.0676
5947 | 3.0685
5948 | 3.0692
5949 | 3.0692
5950 | 3.066
5951 | 3.0606
5952 | 3.0559
5953 | 3.0488
5954 | 3.0406
5955 | 3.0333
5956 | 3.0282
5957 | 3.0253
5958 | 3.0241
5959 | 3.0233
5960 | 3.0225
5961 | 3.023
5962 | 3.0268
5963 | 3.0278
5964 | 3.0355
5965 | 3.0468
5966 | 3.0571
5967 | 3.065
5968 | 3.0679
5969 | 3.0725
5970 | 3.0784
5971 | 3.0813
5972 | 3.0827
5973 | 3.0812
5974 | 3.0769
5975 | 3.0719
5976 | 3.0652
5977 | 3.0588
5978 | 3.0527
5979 | 3.0476
5980 | 3.0441
5981 | 3.042
5982 | 3.0408
5983 | 3.0408
5984 | 3.0408
5985 | 3.0408
5986 | 3.0421
5987 | 3.0489
5988 | 3.0602
5989 | 3.0702
5990 | 3.0813
5991 | 3.0902
5992 | 3.0949
5993 | 3.1038
5994 | 3.1086
5995 | 3.1103
5996 | 3.1103
5997 | 3.1088
5998 | 3.106
5999 | 3.1012
6000 | 3.0948
6001 | 3.0884
6002 | 3.0822
6003 | 3.0771
6004 | 3.073
6005 | 3.0704
6006 | 3.0698
6007 | 3.0698
6008 | 3.0698
6009 | 3.0698
6010 | 3.0688
6011 | 3.0672
6012 | 3.0667
6013 | 3.071
6014 | 3.0707
6015 | 3.0699
6016 | 3.072
6017 | 3.0715
6018 | 3.0741
6019 | 3.0728
6020 | 3.0715
6021 | 3.0708
6022 | 3.0675
6023 | 3.0642
6024 | 3.0581
6025 | 3.0509
6026 | 3.0441
6027 | 3.0363
6028 | 3.0285
6029 | 3.0226
6030 | 3.0189
6031 | 3.0157
6032 | 3.012
6033 | 3.0096
6034 | 3.0081
6035 | 3.0081
6036 | 3.0081
6037 | 3.0088
6038 | 3.0133
6039 | 3.0198
6040 | 3.0246
6041 | 3.0239
6042 | 3.0245
6043 | 3.0258
6044 | 3.0264
6045 | 3.0278
6046 | 3.0253
6047 | 3.0187
6048 | 3.0128
6049 | 3.0062
6050 | 2.9997
6051 | 2.9926
6052 | 2.9866
6053 | 2.9826
6054 | 2.9802
6055 | 2.9783
6056 | 2.9753
6057 | 2.9723
6058 | 2.9714
6059 | 2.9739
6060 | 2.9769
6061 | 2.9808
6062 | 2.9873
6063 | 2.9906
6064 | 2.9902
6065 | 2.9929
6066 | 2.9965
6067 | 2.9956
6068 | 2.993
6069 | 2.988
6070 | 2.9845
6071 | 2.9826
6072 | 2.9788
6073 | 2.9758
6074 | 2.9727
6075 | 2.9699
6076 | 2.967
6077 | 2.9643
6078 | 2.9614
6079 | 2.9587
6080 | 2.9562
6081 | 2.9532
6082 | 2.9525
6083 | 2.9509
6084 | 2.9509
6085 | 2.9533
6086 | 2.9563
6087 | 2.9606
6088 | 2.964
6089 | 2.9689
6090 | 2.9711
6091 | 2.9705
6092 | 2.9705
6093 | 2.9725
6094 | 2.9747
6095 | 2.9745
6096 | 2.9698
6097 | 2.9641
6098 | 2.9577
6099 | 2.9515
6100 | 2.9452
6101 | 2.9404
6102 | 2.9363
6103 | 2.9327
6104 | 2.9292
6105 | 2.9285
6106 | 2.9311
6107 | 2.9385
6108 | 2.9462
6109 | 2.9561
6110 | 2.9646
6111 | 2.9735
6112 | 2.9804
6113 | 2.9875
6114 | 2.9926
6115 | 2.9962
6116 | 2.9966
6117 | 2.995
6118 | 2.9912
6119 | 2.9854
6120 | 2.9781
6121 | 2.969
6122 | 2.9602
6123 | 2.952
6124 | 2.9446
6125 | 2.9392
6126 | 2.9355
6127 | 2.9331
6128 | 2.9319
6129 | 2.9324
6130 | 2.937
6131 | 2.9438
6132 | 2.954
6133 | 2.9635
6134 | 2.9656
6135 | 2.9733
6136 | 2.9883
6137 | 2.9922
6138 | 2.9945
6139 | 2.9954
6140 | 2.9947
6141 | 2.9938
6142 | 2.9932
6143 | 2.9882
6144 | 2.9822
6145 | 2.9766
6146 | 2.9714
6147 | 2.967
6148 | 2.9631
6149 | 2.9603
6150 | 2.9583
6151 | 2.9583
6152 | 2.9583
6153 | 2.9596
6154 | 2.963
6155 | 2.9693
6156 | 2.9788
6157 | 2.9908
6158 | 2.9987
6159 | 3.0058
6160 | 3.0085
6161 | 3.014
6162 | 3.0187
6163 | 3.0228
6164 | 3.0253
6165 | 3.0265
6166 | 3.0244
6167 | 3.0212
6168 | 3.0172
6169 | 3.0137
6170 | 3.0093
6171 | 3.0048
6172 | 3.0014
6173 | 2.9998
6174 | 2.9977
6175 | 2.9969
6176 | 2.9959
6177 | 2.9959
6178 | 2.9959
6179 | 3.0004
6180 | 3.0091
6181 | 3.0131
6182 | 3.0156
6183 | 3.0148
6184 | 3.0187
6185 | 3.0196
6186 | 3.0197
6187 | 3.0217
6188 | 3.0192
6189 | 3.0167
6190 | 3.0135
6191 | 3.0068
6192 | 3.0009
6193 | 2.995
6194 | 2.9886
6195 | 2.9832
6196 | 2.979
6197 | 2.975
6198 | 2.9718
6199 | 2.9686
6200 | 2.9658
6201 | 2.9649
6202 | 2.964
6203 | 2.9643
6204 | 2.9666
6205 | 2.9666
6206 | 2.9653
6207 | 2.9646
6208 | 2.9634
6209 | 2.9634
6210 | 2.9606
6211 | 2.9573
6212 | 2.9531
6213 | 2.9504
6214 | 2.948
6215 | 2.9441
6216 | 2.9394
6217 | 2.9346
6218 | 2.9296
6219 | 2.9248
6220 | 2.9206
6221 | 2.9167
6222 | 2.9121
6223 | 2.9072
6224 | 2.9031
6225 | 2.8988
6226 | 2.897
6227 | 2.8955
6228 | 2.8928
6229 | 2.8905
6230 | 2.8918
6231 | 2.8982
6232 | 2.9017
6233 | 2.8996
6234 | 2.895
6235 | 2.8938
6236 | 2.8922
6237 | 2.89
6238 | 2.8838
6239 | 2.8764
6240 | 2.8727
6241 | 2.8665
6242 | 2.8603
6243 | 2.8543
6244 | 2.849
6245 | 2.8451
6246 | 2.8421
6247 | 2.8397
6248 | 2.8367
6249 | 2.8339
6250 | 2.8334
6251 | 2.832
6252 | 2.8307
6253 | 2.8309
6254 | 2.8305
6255 | 2.8305
6256 | 2.8333
6257 | 2.8347
6258 | 2.8364
6259 | 2.834
6260 | 2.8316
6261 | 2.8306
6262 | 2.8288
6263 | 2.8258
6264 | 2.8212
6265 | 2.8172
6266 | 2.8129
6267 | 2.8089
6268 | 2.8064
6269 | 2.8031
6270 | 2.8004
6271 | 2.798
6272 | 2.7957
6273 | 2.7945
6274 | 2.7933
6275 | 2.7932
6276 | 2.7941
6277 | 2.795
6278 | 2.7985
6279 | 2.8042
6280 | 2.8112
6281 | 2.8131
6282 | 2.8183
6283 | 2.8213
6284 | 2.8218
6285 | 2.8198
6286 | 2.8173
6287 | 2.8139
6288 | 2.8104
6289 | 2.8068
6290 | 2.8036
6291 | 2.8005
6292 | 2.7991
6293 | 2.7981
6294 | 2.7974
6295 | 2.7974
6296 | 2.7974
6297 | 2.799
6298 | 2.7995
6299 | 2.8028
6300 | 2.8067
6301 | 2.8149
6302 | 2.8222
6303 | 2.8298
6304 | 2.8357
6305 | 2.8362
6306 | 2.8353
6307 | 2.8324
6308 | 2.8319
6309 | 2.8296
6310 | 2.8282
6311 | 2.8242
6312 | 2.8192
6313 | 2.8141
6314 | 2.8089
6315 | 2.8056
6316 | 2.8021
6317 | 2.7981
6318 | 2.7944
6319 | 2.7935
6320 | 2.7919
6321 | 2.793
6322 | 2.7966
6323 | 2.8025
6324 | 2.8086
6325 | 2.8156
6326 | 2.8227
6327 | 2.8313
6328 | 2.8385
6329 | 2.8426
6330 | 2.8451
6331 | 2.8455
6332 | 2.843
6333 | 2.8393
6334 | 2.8346
6335 | 2.8253
6336 | 2.8141
6337 | 2.8075
6338 | 2.8017
6339 | 2.7961
6340 | 2.7926
6341 | 2.7904
6342 | 2.7888
6343 | 2.7874
6344 | 2.7855
6345 | 2.7855
6346 | 2.7889
6347 | 2.7945
6348 | 2.8015
6349 | 2.8092
6350 | 2.8162
6351 | 2.8234
6352 | 2.8281
6353 | 2.8309
6354 | 2.834
6355 | 2.8343
6356 | 2.8343
6357 | 2.8329
6358 | 2.8273
6359 | 2.8193
6360 | 2.8103
6361 | 2.8023
6362 | 2.796
6363 | 2.7896
6364 | 2.7846
6365 | 2.7816
6366 | 2.7795
6367 | 2.7778
6368 | 2.7777
6369 | 2.7777
6370 | 2.7803
6371 | 2.7862
6372 | 2.7939
6373 | 2.8034
6374 | 2.8101
6375 | 2.8165
6376 | 2.8227
6377 | 2.8271
6378 | 2.83
6379 | 2.8301
6380 | 2.8299
6381 | 2.8279
6382 | 2.8256
6383 | 2.8215
6384 | 2.815
6385 | 2.8078
6386 | 2.8018
6387 | 2.7967
6388 | 2.7935
6389 | 2.7914
6390 | 2.7914
6391 | 2.7914
6392 | 2.7922
6393 | 2.7943
6394 | 2.7974
6395 | 2.7991
6396 | 2.8021
6397 | 2.8035
6398 | 2.8057
6399 | 2.8077
6400 | 2.8077
6401 | 2.8092
6402 | 2.8093
6403 | 2.8093
6404 | 2.8093
6405 | 2.8093
6406 | 2.8093
6407 | 2.8101
6408 | 2.811
6409 | 2.811
6410 | 2.811
6411 | 2.811
6412 | 2.8096
6413 | 2.8093
6414 | 2.8093
6415 | 2.8108
6416 | 2.811
6417 | 2.8129
6418 | 2.8146
6419 | 2.8167
6420 | 2.8193
6421 | 2.8235
6422 | 2.8298
6423 | 2.8365
6424 | 2.8398
6425 | 2.8432
6426 | 2.8469
6427 | 2.8483
6428 | 2.8505
6429 | 2.853
6430 | 2.8529
6431 | 2.8495
6432 | 2.8444
6433 | 2.84
6434 | 2.8364
6435 | 2.8333
6436 | 2.8318
6437 | 2.8305
6438 | 2.8305
6439 | 2.8293
6440 | 2.8289
6441 | 2.83
6442 | 2.8326
6443 | 2.8385
6444 | 2.8446
6445 | 2.8489
6446 | 2.851
6447 | 2.8563
6448 | 2.8618
6449 | 2.8649
6450 | 2.8656
6451 | 2.8635
6452 | 2.8617
6453 | 2.8607
6454 | 2.8595
6455 | 2.8546
6456 | 2.8505
6457 | 2.8467
6458 | 2.8434
6459 | 2.8408
6460 | 2.8378
6461 | 2.8358
6462 | 2.8338
6463 | 2.833
6464 | 2.8323
6465 | 2.8314
6466 | 2.8316
6467 | 2.8327
6468 | 2.8321
6469 | 2.8337
6470 | 2.8348
6471 | 2.8409
6472 | 2.8436
6473 | 2.8412
6474 | 2.8395
6475 | 2.8379
6476 | 2.8359
6477 | 2.8335
6478 | 2.8293
6479 | 2.8253
6480 | 2.8214
6481 | 2.8168
6482 | 2.8122
6483 | 2.8093
6484 | 2.8073
6485 | 2.8069
6486 | 2.8063
6487 | 2.8053
6488 | 2.8037
6489 | 2.8015
6490 | 2.8001
6491 | 2.7988
6492 | 2.7973
6493 | 2.7972
6494 | 2.7989
6495 | 2.7989
6496 | 2.7998
6497 | 2.801
6498 | 2.8022
6499 | 2.8022
6500 | 2.8019
6501 | 2.7995
6502 | 2.796
6503 | 2.7923
6504 | 2.7893
6505 | 2.7867
6506 | 2.7839
6507 | 2.782
6508 | 2.7802
6509 | 2.7788
6510 | 2.7776
6511 | 2.7759
6512 | 2.7746
6513 | 2.7732
6514 | 2.7732
6515 | 2.7747
6516 | 2.7748
6517 | 2.7752
6518 | 2.7764
6519 | 2.7773
6520 | 2.7793
6521 | 2.7796
6522 | 2.7796
6523 | 2.7796
6524 | 2.7795
6525 | 2.7776
6526 | 2.7757
6527 | 2.7737
6528 | 2.7716
6529 | 2.7708
6530 | 2.7698
6531 | 2.7698
6532 | 2.7694
6533 | 2.7682
6534 | 2.7682
6535 | 2.7675
6536 | 2.7664
6537 | 2.765
6538 | 2.7641
6539 | 2.7633
6540 | 2.7644
6541 | 2.7694
6542 | 2.7796
6543 | 2.7815
6544 | 2.785
6545 | 2.7909
6546 | 2.7942
6547 | 2.793
6548 | 2.7901
6549 | 2.7881
6550 | 2.7867
6551 | 2.7851
6552 | 2.7839
6553 | 2.7827
6554 | 2.7817
6555 | 2.7822
6556 | 2.7827
6557 | 2.7827
6558 | 2.7818
6559 | 2.7798
6560 | 2.7764
6561 | 2.7738
6562 | 2.7729
6563 | 2.7729
6564 | 2.7734
6565 | 2.7754
6566 | 2.7772
6567 | 2.78
6568 | 2.7823
6569 | 2.7835
6570 | 2.7845
6571 | 2.7845
6572 | 2.7838
6573 | 2.7828
6574 | 2.7812
6575 | 2.7812
6576 | 2.7812
6577 | 2.7799
6578 | 2.7796
6579 | 2.7804
6580 | 2.7813
6581 | 2.7813
6582 | 2.7812
6583 | 2.7797
6584 | 2.7788
6585 | 2.7781
6586 | 2.7781
6587 | 2.7787
6588 | 2.7804
6589 | 2.7827
6590 | 2.7868
6591 | 2.7901
6592 | 2.7953
6593 | 2.7977
6594 | 2.7991
6595 | 2.8005
6596 | 2.8015
6597 | 2.8015
6598 | 2.8015
6599 | 2.8015
6600 | 2.8015
6601 | 2.8015
6602 | 2.8015
6603 | 2.8
6604 | 2.7984
6605 | 2.7973
6606 | 2.7957
6607 | 2.7946
6608 | 2.7933
6609 | 2.7917
6610 | 2.7917
6611 | 2.7933
6612 | 2.7978
6613 | 2.8026
6614 | 2.8073
6615 | 2.8114
6616 | 2.8155
6617 | 2.818
6618 | 2.8177
6619 | 2.8163
6620 | 2.8137
6621 | 2.8094
6622 | 2.8053
6623 | 2.8024
6624 | 2.8
6625 | 2.7981
6626 | 2.7965
6627 | 2.7942
6628 | 2.7912
6629 | 2.7876
6630 | 2.7839
6631 | 2.7797
6632 | 2.7767
6633 | 2.7757
6634 | 2.7757
6635 | 2.7768
6636 | 2.7813
6637 | 2.7857
6638 | 2.7908
6639 | 2.795
6640 | 2.7977
6641 | 2.7988
6642 | 2.7984
6643 | 2.7952
6644 | 2.791
6645 | 2.788
6646 | 2.7862
6647 | 2.7858
6648 | 2.7858
6649 | 2.7851
6650 | 2.7827
6651 | 2.78
6652 | 2.7775
6653 | 2.7754
6654 | 2.7736
6655 | 2.7716
6656 | 2.7703
6657 | 2.7696
6658 | 2.7702
6659 | 2.7747
6660 | 2.7816
6661 | 2.7878
6662 | 2.7949
6663 | 2.801
6664 | 2.8037
6665 | 2.8051
6666 | 2.8059
6667 | 2.8047
6668 | 2.8027
6669 | 2.8009
6670 | 2.7993
6671 | 2.7993
6672 | 2.7994
6673 | 2.8009
6674 | 2.8009
6675 | 2.8009
6676 | 2.7994
6677 | 2.7993
6678 | 2.798
6679 | 2.7969
6680 | 2.7955
6681 | 2.7944
6682 | 2.7966
6683 | 2.8012
6684 | 2.8067
6685 | 2.8147
6686 | 2.8227
6687 | 2.8268
6688 | 2.8356
6689 | 2.8384
6690 | 2.8334
6691 | 2.8288
6692 | 2.8271
6693 | 2.8252
6694 | 2.8227
6695 | 2.8223
6696 | 2.8224
6697 | 2.8239
6698 | 2.8239
6699 | 2.8239
6700 | 2.8239
6701 | 2.8239
6702 | 2.8239
6703 | 2.8239
6704 | 2.8224
6705 | 2.8223
6706 | 2.8239
6707 | 2.8263
6708 | 2.8297
6709 | 2.8339
6710 | 2.838
6711 | 2.845
6712 | 2.8529
6713 | 2.8586
6714 | 2.8615
6715 | 2.8605
6716 | 2.8564
6717 | 2.8515
6718 | 2.8469
6719 | 2.844
6720 | 2.8437
6721 | 2.8437
6722 | 2.8425
6723 | 2.84
6724 | 2.8374
6725 | 2.8343
6726 | 2.8298
6727 | 2.8259
6728 | 2.8222
6729 | 2.8195
6730 | 2.8192
6731 | 2.8192
6732 | 2.8207
6733 | 2.8215
6734 | 2.8232
6735 | 2.8251
6736 | 2.8274
6737 | 2.8289
6738 | 2.8291
6739 | 2.8285
6740 | 2.8261
6741 | 2.8231
6742 | 2.8204
6743 | 2.8179
6744 | 2.8154
6745 | 2.8138
6746 | 2.812
6747 | 2.8105
6748 | 2.8087
6749 | 2.8063
6750 | 2.8039
6751 | 2.8009
6752 | 2.7979
6753 | 2.7956
6754 | 2.7936
6755 | 2.7936
6756 | 2.7936
6757 | 2.7953
6758 | 2.7981
6759 | 2.801
6760 | 2.8029
6761 | 2.8034
6762 | 2.8029
6763 | 2.8011
6764 | 2.7982
6765 | 2.7958
6766 | 2.7932
6767 | 2.7915
6768 | 2.7904
6769 | 2.7888
6770 | 2.7883
6771 | 2.7868
6772 | 2.7848
6773 | 2.783
6774 | 2.7814
6775 | 2.7795
6776 | 2.7791
6777 | 2.7791
6778 | 2.7791
6779 | 2.781
6780 | 2.7893
6781 | 2.7971
6782 | 2.8031
6783 | 2.8088
6784 | 2.8123
6785 | 2.8152
6786 | 2.8163
6787 | 2.8168
6788 | 2.8168
6789 | 2.8158
6790 | 2.8138
6791 | 2.8129
6792 | 2.812
6793 | 2.812
6794 | 2.812
6795 | 2.8104
6796 | 2.8104
6797 | 2.8091
6798 | 2.8088
6799 | 2.8088
6800 | 2.8088
6801 | 2.8088
6802 | 2.8088
6803 | 2.811
6804 | 2.8146
6805 | 2.8183
6806 | 2.8217
6807 | 2.8268
6808 | 2.8308
6809 | 2.8349
6810 | 2.8366
6811 | 2.8349
6812 | 2.8323
6813 | 2.8297
6814 | 2.8261
6815 | 2.8237
6816 | 2.8223
6817 | 2.8221
6818 | 2.8221
6819 | 2.8221
6820 | 2.8221
6821 | 2.8221
6822 | 2.8221
6823 | 2.8221
6824 | 2.8221
6825 | 2.8221
6826 | 2.8221
6827 | 2.8231
6828 | 2.8246
6829 | 2.8267
6830 | 2.8284
6831 | 2.8291
6832 | 2.8302
6833 | 2.8309
6834 | 2.8318
6835 | 2.8302
6836 | 2.8283
6837 | 2.8269
6838 | 2.8249
6839 | 2.8228
6840 | 2.8204
6841 | 2.8165
6842 | 2.8135
6843 | 2.8111
6844 | 2.8106
6845 | 2.8106
6846 | 2.8087
6847 | 2.8074
6848 | 2.806
6849 | 2.8058
6850 | 2.8058
6851 | 2.8058
6852 | 2.8075
6853 | 2.8108
6854 | 2.8148
6855 | 2.8192
6856 | 2.8212
6857 | 2.8235
6858 | 2.8238
6859 | 2.8232
6860 | 2.821
6861 | 2.8182
6862 | 2.815
6863 | 2.8133
6864 | 2.8118
6865 | 2.8104
6866 | 2.8092
6867 | 2.8092
6868 | 2.8092
6869 | 2.8092
6870 | 2.8091
6871 | 2.8075
6872 | 2.8075
6873 | 2.8075
6874 | 2.8079
6875 | 2.8111
6876 | 2.8184
6877 | 2.8244
6878 | 2.8302
6879 | 2.8349
6880 | 2.8387
6881 | 2.8393
6882 | 2.8404
6883 | 2.8391
6884 | 2.8374
6885 | 2.8356
6886 | 2.8343
6887 | 2.8326
6888 | 2.8323
6889 | 2.8323
6890 | 2.831
6891 | 2.8307
6892 | 2.8307
6893 | 2.8307
6894 | 2.8307
6895 | 2.8296
6896 | 2.8291
6897 | 2.8291
6898 | 2.8297
6899 | 2.8316
6900 | 2.8355
6901 | 2.8422
6902 | 2.8463
6903 | 2.8529
6904 | 2.8583
6905 | 2.8618
6906 | 2.8614
6907 | 2.8591
6908 | 2.8571
6909 | 2.8547
6910 | 2.853
6911 | 2.8505
6912 | 2.8504
6913 | 2.8504
6914 | 2.8504
6915 | 2.8504
6916 | 2.8499
6917 | 2.8484
6918 | 2.8466
6919 | 2.8454
6920 | 2.8439
6921 | 2.8423
6922 | 2.8426
6923 | 2.8465
6924 | 2.8515
6925 | 2.858
6926 | 2.865
6927 | 2.8703
6928 | 2.8758
6929 | 2.8783
6930 | 2.8767
6931 | 2.8732
6932 | 2.8695
6933 | 2.8644
6934 | 2.8591
6935 | 2.8564
6936 | 2.855
6937 | 2.8537
6938 | 2.8524
6939 | 2.8511
6940 | 2.8497
6941 | 2.8481
6942 | 2.8466
6943 | 2.8442
6944 | 2.8416
6945 | 2.839
6946 | 2.8378
6947 | 2.8395
6948 | 2.8452
6949 | 2.851
6950 | 2.8587
6951 | 2.8655
6952 | 2.8696
6953 | 2.8705
6954 | 2.8703
6955 | 2.8672
6956 | 2.8624
6957 | 2.8577
6958 | 2.8524
6959 | 2.8484
6960 | 2.8461
6961 | 2.8451
6962 | 2.8442
6963 | 2.8428
6964 | 2.8414
6965 | 2.8397
6966 | 2.838
6967 | 2.8357
6968 | 2.8336
6969 | 2.8329
6970 | 2.8313
6971 | 2.8326
6972 | 2.8393
6973 | 2.8471
6974 | 2.8562
6975 | 2.8634
6976 | 2.8668
6977 | 2.8698
6978 | 2.8706
6979 | 2.8692
6980 | 2.866
6981 | 2.8629
6982 | 2.859
6983 | 2.855
6984 | 2.8522
6985 | 2.8504
6986 | 2.8487
6987 | 2.8479
6988 | 2.8475
6989 | 2.8463
6990 | 2.8463
6991 | 2.8463
6992 | 2.8463
6993 | 2.8463
6994 | 2.8469
6995 | 2.8491
6996 | 2.852
6997 | 2.8583
6998 | 2.8681
6999 | 2.8738
7000 | 2.8773
7001 | 2.8788
7002 | 2.8791
7003 | 2.8764
7004 | 2.8704
7005 | 2.8649
7006 | 2.8592
7007 | 2.8528
7008 | 2.8491
7009 | 2.8465
7010 | 2.8433
7011 | 2.8396
7012 | 2.8359
7013 | 2.8317
7014 | 2.8279
7015 | 2.8247
7016 | 2.822
7017 | 2.8193
7018 | 2.8178
7019 | 2.8201
7020 | 2.8238
7021 | 2.8294
7022 | 2.8311
7023 | 2.8341
7024 | 2.84
7025 | 2.8407
7026 | 2.8404
7027 | 2.8388
7028 | 2.8386
7029 | 2.8361
7030 | 2.8324
7031 | 2.8291
7032 | 2.8265
7033 | 2.8244
7034 | 2.823
7035 | 2.8222
7036 | 2.8221
7037 | 2.8206
7038 | 2.8193
7039 | 2.8184
7040 | 2.8163
7041 | 2.8149
7042 | 2.8133
7043 | 2.8124
7044 | 2.8124
7045 | 2.8134
7046 | 2.8163
7047 | 2.8196
7048 | 2.8217
7049 | 2.8236
7050 | 2.8239
7051 | 2.8239
7052 | 2.8239
7053 | 2.8235
7054 | 2.8222
7055 | 2.8208
7056 | 2.8204
7057 | 2.819
7058 | 2.8184
7059 | 2.8174
7060 | 2.8174
7061 | 2.8174
7062 | 2.8174
7063 | 2.8174
7064 | 2.8158
7065 | 2.8157
7066 | 2.8157
7067 | 2.817
7068 | 2.8185
7069 | 2.8218
7070 | 2.8251
7071 | 2.8288
7072 | 2.8356
7073 | 2.8381
7074 | 2.8376
7075 | 2.8371
7076 | 2.8366
7077 | 2.8324
7078 | 2.8279
7079 | 2.8253
7080 | 2.8228
7081 | 2.8224
7082 | 2.8219
7083 | 2.82
7084 | 2.8191
7085 | 2.8172
7086 | 2.8152
7087 | 2.8117
7088 | 2.8088
7089 | 2.8064
7090 | 2.806
7091 | 2.806
7092 | 2.8067
7093 | 2.8122
7094 | 2.8184
7095 | 2.8229
7096 | 2.8251
7097 | 2.8287
7098 | 2.829
7099 | 2.8272
7100 | 2.825
7101 | 2.8226
7102 | 2.8192
7103 | 2.8167
7104 | 2.8154
7105 | 2.8144
7106 | 2.8144
7107 | 2.8144
7108 | 2.8149
7109 | 2.8161
7110 | 2.8161
7111 | 2.8161
7112 | 2.8161
7113 | 2.8145
7114 | 2.8145
7115 | 2.8136
7116 | 2.8134
7117 | 2.8154
7118 | 2.8183
7119 | 2.8202
7120 | 2.8225
7121 | 2.8242
7122 | 2.8242
7123 | 2.8242
7124 | 2.8242
7125 | 2.8242
7126 | 2.8232
7127 | 2.8219
7128 | 2.8202
7129 | 2.8185
7130 | 2.8163
7131 | 2.8136
7132 | 2.8104
7133 | 2.8073
7134 | 2.804
7135 | 2.8014
7136 | 2.7996
7137 | 2.7981
7138 | 2.798
7139 | 2.7992
7140 | 2.8013
7141 | 2.8073
7142 | 2.8131
7143 | 2.8185
7144 | 2.8238
7145 | 2.8244
7146 | 2.8244
7147 | 2.8219
7148 | 2.818
7149 | 2.8128
7150 | 2.8084
7151 | 2.8065
7152 | 2.8052
7153 | 2.8042
7154 | 2.8023
7155 | 2.8013
7156 | 2.7996
7157 | 2.7975
7158 | 2.7963
7159 | 2.795
7160 | 2.7935
7161 | 2.7924
7162 | 2.7918
7163 | 2.7932
7164 | 2.7984
7165 | 2.8001
7166 | 2.8032
7167 | 2.8074
7168 | 2.8099
7169 | 2.8115
7170 | 2.813
7171 | 2.8131
7172 | 2.8131
7173 | 2.8112
7174 | 2.809
7175 | 2.8067
7176 | 2.8045
7177 | 2.8026
7178 | 2.8017
7179 | 2.8017
7180 | 2.8017
7181 | 2.8
7182 | 2.8
7183 | 2.799
7184 | 2.7983
7185 | 2.7968
7186 | 2.7973
7187 | 2.7999
7188 | 2.8044
7189 | 2.8107
7190 | 2.8171
7191 | 2.8231
7192 | 2.8265
7193 | 2.8279
7194 | 2.8271
7195 | 2.8239
7196 | 2.8203
7197 | 2.8161
7198 | 2.8116
7199 | 2.8081
7200 | 2.8056
7201 | 2.8035
7202 | 2.8022
7203 | 2.8009
7204 | 2.799
7205 | 2.7964
7206 | 2.7942
7207 | 2.7915
7208 | 2.7883
7209 | 2.7861
7210 | 2.7857
7211 | 2.7872
7212 | 2.7904
7213 | 2.799
7214 | 2.8051
7215 | 2.8093
7216 | 2.8123
7217 | 2.8152
7218 | 2.815
7219 | 2.8126
7220 | 2.8119
7221 | 2.8099
7222 | 2.8088
7223 | 2.8073
7224 | 2.8072
7225 | 2.8072
7226 | 2.8072
7227 | 2.8072
7228 | 2.8088
7229 | 2.8076
7230 | 2.8057
7231 | 2.8049
7232 | 2.8038
7233 | 2.8024
7234 | 2.8024
7235 | 2.8032
7236 | 2.8073
7237 | 2.8157
7238 | 2.8226
7239 | 2.8289
7240 | 2.834
7241 | 2.8353
7242 | 2.8353
7243 | 2.8339
7244 | 2.8329
7245 | 2.8307
7246 | 2.8275
7247 | 2.8246
7248 | 2.8217
7249 | 2.8197
7250 | 2.8179
7251 | 2.8165
7252 | 2.8151
7253 | 2.8135
7254 | 2.8117
7255 | 2.8099
7256 | 2.8077
7257 | 2.8054
7258 | 2.8044
7259 | 2.8044
7260 | 2.8076
7261 | 2.8129
7262 | 2.8188
7263 | 2.8255
7264 | 2.8307
7265 | 2.8336
7266 | 2.8333
7267 | 2.8306
7268 | 2.8282
7269 | 2.8242
7270 | 2.8196
7271 | 2.8158
7272 | 2.8121
7273 | 2.809
7274 | 2.807
7275 | 2.8051
7276 | 2.8032
7277 | 2.8017
7278 | 2.7991
7279 | 2.797
7280 | 2.794
7281 | 2.7916
7282 | 2.7898
7283 | 2.79
7284 | 2.7941
7285 | 2.7989
7286 | 2.8011
7287 | 2.8047
7288 | 2.8093
7289 | 2.8126
7290 | 2.8123
7291 | 2.8104
7292 | 2.8084
7293 | 2.8048
7294 | 2.8015
7295 | 2.7981
7296 | 2.7954
7297 | 2.7932
7298 | 2.7923
7299 | 2.7916
7300 | 2.7916
7301 | 2.7916
7302 | 2.7902
7303 | 2.7883
7304 | 2.7859
7305 | 2.7832
7306 | 2.7816
7307 | 2.7802
7308 | 2.7812
7309 | 2.7822
7310 | 2.7857
7311 | 2.7914
7312 | 2.7967
7313 | 2.7985
7314 | 2.7997
7315 | 2.7997
7316 | 2.7992
7317 | 2.7966
7318 | 2.7937
7319 | 2.7909
7320 | 2.7887
7321 | 2.7863
7322 | 2.7842
7323 | 2.7825
7324 | 2.7805
7325 | 2.7793
7326 | 2.7769
7327 | 2.7736
7328 | 2.77
7329 | 2.7664
7330 | 2.7643
7331 | 2.7641
7332 | 2.7673
7333 | 2.7701
7334 | 2.7731
7335 | 2.7772
7336 | 2.7807
7337 | 2.7831
7338 | 2.7833
7339 | 2.7817
7340 | 2.7793
7341 | 2.7755
7342 | 2.7705
7343 | 2.7653
7344 | 2.7607
7345 | 2.7571
7346 | 2.7549
7347 | 2.7531
7348 | 2.7511
7349 | 2.7492
7350 | 2.7469
7351 | 2.745
7352 | 2.7419
7353 | 2.7385
7354 | 2.7359
7355 | 2.7334
7356 | 2.7316
7357 | 2.7317
7358 | 2.7335
7359 | 2.7368
7360 | 2.7388
7361 | 2.7417
7362 | 2.7437
7363 | 2.7437
7364 | 2.742
7365 | 2.7394
7366 | 2.7368
7367 | 2.7349
7368 | 2.7337
7369 | 2.7328
7370 | 2.7328
7371 | 2.7328
7372 | 2.7328
7373 | 2.7328
7374 | 2.7328
7375 | 2.7328
7376 | 2.7316
7377 | 2.731
7378 | 2.7295
7379 | 2.7281
7380 | 2.7273
7381 | 2.7262
7382 | 2.7262
7383 | 2.7275
7384 | 2.7295
7385 | 2.7312
7386 | 2.7312
7387 | 2.7318
7388 | 2.7327
7389 | 2.7308
7390 | 2.7286
7391 | 2.7257
7392 | 2.7228
7393 | 2.7206
7394 | 2.719
7395 | 2.7167
7396 | 2.7156
7397 | 2.7147
7398 | 2.7132
7399 | 2.7132
7400 | 2.7117
7401 | 2.7114
7402 | 2.7099
7403 | 2.7099
7404 | 2.7099
7405 | 2.7103
7406 | 2.7122
7407 | 2.7154
7408 | 2.7176
7409 | 2.72
7410 | 2.7215
7411 | 2.7215
7412 | 2.7206
7413 | 2.7186
7414 | 2.7163
7415 | 2.7141
7416 | 2.7118
7417 | 2.7091
7418 | 2.7071
7419 | 2.7046
7420 | 2.7027
7421 | 2.7005
7422 | 2.699
7423 | 2.698
7424 | 2.6967
7425 | 2.6946
7426 | 2.6927
7427 | 2.6919
7428 | 2.6905
7429 | 2.6905
7430 | 2.6951
7431 | 2.6972
7432 | 2.6972
7433 | 2.6972
7434 | 2.6959
7435 | 2.6963
7436 | 2.6964
7437 | 2.6931
7438 | 2.6891
7439 | 2.6869
7440 | 2.6849
7441 | 2.6833
7442 | 2.6813
7443 | 2.6808
7444 | 2.6794
7445 | 2.6807
7446 | 2.6807
7447 | 2.6807
7448 | 2.6791
7449 | 2.6781
7450 | 2.6767
7451 | 2.6757
7452 | 2.6778
7453 | 2.6807
7454 | 2.6849
7455 | 2.6907
7456 | 2.6947
7457 | 2.6982
7458 | 2.6994
7459 | 2.7007
7460 | 2.7022
7461 | 2.7015
7462 | 2.6985
7463 | 2.6951
7464 | 2.6916
7465 | 2.6881
7466 | 2.6853
7467 | 2.6835
7468 | 2.6825
7469 | 2.6825
7470 | 2.6814
7471 | 2.6798
7472 | 2.6783
7473 | 2.6763
7474 | 2.6744
7475 | 2.6752
7476 | 2.676
7477 | 2.6763
7478 | 2.6788
7479 | 2.6833
7480 | 2.6861
7481 | 2.6875
7482 | 2.6875
7483 | 2.6875
7484 | 2.6875
7485 | 2.6875
7486 | 2.6852
7487 | 2.6825
7488 | 2.6796
7489 | 2.677
7490 | 2.6748
7491 | 2.6726
7492 | 2.6711
7493 | 2.6701
7494 | 2.6695
7495 | 2.6681
7496 | 2.6659
7497 | 2.6641
7498 | 2.6627
7499 | 2.6619
7500 | 2.6617
7501 | 2.6618
7502 | 2.6664
7503 | 2.6683
7504 | 2.6702
7505 | 2.6726
7506 | 2.6754
7507 | 2.6769
7508 | 2.6784
7509 | 2.6794
7510 | 2.6794
7511 | 2.6794
7512 | 2.6794
7513 | 2.6794
7514 | 2.6794
7515 | 2.6794
7516 | 2.6812
7517 | 2.6836
7518 | 2.6857
7519 | 2.6882
7520 | 2.6904
7521 | 2.6907
7522 | 2.6917
7523 | 2.6952
7524 | 2.6961
7525 | 2.6986
7526 | 2.7003
7527 | 2.7055
7528 | 2.7098
7529 | 2.7105
7530 | 2.7107
7531 | 2.7128
7532 | 2.7134
7533 | 2.7108
7534 | 2.7066
7535 | 2.7033
7536 | 2.7
7537 | 2.6969
7538 | 2.6941
7539 | 2.6919
7540 | 2.6905
7541 | 2.6894
7542 | 2.6894
7543 | 2.6894
7544 | 2.6881
7545 | 2.6853
7546 | 2.6841
7547 | 2.6825
7548 | 2.6811
7549 | 2.6811
7550 | 2.6811
7551 | 2.6816
7552 | 2.6857
7553 | 2.686
7554 | 2.686
7555 | 2.6853
7556 | 2.6844
7557 | 2.6824
7558 | 2.6784
7559 | 2.6754
7560 | 2.6729
7561 | 2.6703
7562 | 2.6681
7563 | 2.6664
7564 | 2.6664
7565 | 2.6664
7566 | 2.6648
7567 | 2.6648
7568 | 2.6648
7569 | 2.664
7570 | 2.6632
7571 | 2.6617
7572 | 2.661
7573 | 2.6599
7574 | 2.6599
7575 | 2.6599
7576 | 2.6599
7577 | 2.6599
7578 | 2.6599
7579 | 2.6599
7580 | 2.6599
7581 | 2.6592
7582 | 2.6583
7583 | 2.6575
7584 | 2.6561
7585 | 2.6549
7586 | 2.6531
7587 | 2.6514
7588 | 2.6497
7589 | 2.6482
7590 | 2.6467
7591 | 2.6461
7592 | 2.6449
7593 | 2.6435
7594 | 2.6435
7595 | 2.6444
7596 | 2.6479
7597 | 2.6511
7598 | 2.6536
7599 | 2.6559
7600 | 2.6583
7601 | 2.6599
7602 | 2.6586
7603 | 2.6575
7604 | 2.6566
7605 | 2.6552
7606 | 2.6525
7607 | 2.6497
7608 | 2.6473
7609 | 2.6443
7610 | 2.6415
7611 | 2.6381
7612 | 2.6355
7613 | 2.635
7614 | 2.635
7615 | 2.635
7616 | 2.6359
7617 | 2.6366
7618 | 2.6366
7619 | 2.6366
7620 | 2.637
7621 | 2.6432
7622 | 2.6464
7623 | 2.6453
7624 | 2.6464
7625 | 2.6494
7626 | 2.6497
7627 | 2.6506
7628 | 2.6513
7629 | 2.6505
7630 | 2.6479
7631 | 2.6453
7632 | 2.6429
7633 | 2.6404
7634 | 2.6373
7635 | 2.6343
7636 | 2.6315
7637 | 2.629
7638 | 2.6266
7639 | 2.6247
7640 | 2.6235
7641 | 2.6219
7642 | 2.6207
7643 | 2.6222
7644 | 2.6257
7645 | 2.6285
7646 | 2.6313
7647 | 2.6322
7648 | 2.6334
7649 | 2.6334
7650 | 2.6335
7651 | 2.635
7652 | 2.635
7653 | 2.635
7654 | 2.6343
7655 | 2.6326
7656 | 2.6306
7657 | 2.6283
7658 | 2.6261
7659 | 2.6244
7660 | 2.6229
7661 | 2.6219
7662 | 2.6219
7663 | 2.6219
7664 | 2.622
7665 | 2.6236
7666 | 2.6245
7667 | 2.6256
7668 | 2.6268
7669 | 2.628
7670 | 2.6296
7671 | 2.6301
7672 | 2.6307
7673 | 2.6319
7674 | 2.6333
7675 | 2.6333
7676 | 2.6333
7677 | 2.6343
7678 | 2.635
7679 | 2.635
7680 | 2.635
7681 | 2.635
7682 | 2.6337
7683 | 2.6326
7684 | 2.6318
7685 | 2.6308
7686 | 2.6301
7687 | 2.6301
7688 | 2.6301
7689 | 2.6301
7690 | 2.6301
7691 | 2.6308
7692 | 2.6333
7693 | 2.6374
7694 | 2.6384
7695 | 2.6386
7696 | 2.6409
7697 | 2.6431
7698 | 2.6432
7699 | 2.6418
7700 | 2.6418
7701 | 2.6418
7702 | 2.6418
7703 | 2.6416
7704 | 2.6394
7705 | 2.637
7706 | 2.6363
7707 | 2.6352
7708 | 2.6352
7709 | 2.6352
7710 | 2.6363
7711 | 2.637
7712 | 2.6391
7713 | 2.641
7714 | 2.6426
7715 | 2.6434
7716 | 2.645
7717 | 2.6456
7718 | 2.6469
7719 | 2.6483
7720 | 2.6483
7721 | 2.6483
7722 | 2.6496
7723 | 2.6499
7724 | 2.6504
7725 | 2.6515
7726 | 2.6502
7727 | 2.6498
7728 | 2.6483
7729 | 2.6483
7730 | 2.647
7731 | 2.6457
7732 | 2.6451
7733 | 2.6451
7734 | 2.6437
7735 | 2.6435
7736 | 2.6427
7737 | 2.6419
7738 | 2.6408
7739 | 2.6399
7740 | 2.6387
7741 | 2.6387
7742 | 2.6387
7743 | 2.6387
7744 | 2.6403
7745 | 2.6403
7746 | 2.6403
7747 | 2.6412
7748 | 2.642
7749 | 2.6407
7750 | 2.6385
7751 | 2.6372
7752 | 2.6364
7753 | 2.6355
7754 | 2.6348
7755 | 2.6339
7756 | 2.6339
7757 | 2.6339
7758 | 2.6339
7759 | 2.6339
7760 | 2.6339
7761 | 2.6339
7762 | 2.6324
7763 | 2.6305
7764 | 2.6281
7765 | 2.6275
7766 | 2.6275
7767 | 2.6288
7768 | 2.6291
7769 | 2.6291
7770 | 2.6291
7771 | 2.6291
7772 | 2.6289
7773 | 2.6269
7774 | 2.6247
7775 | 2.6231
7776 | 2.621
7777 | 2.618
7778 | 2.6154
7779 | 2.6135
7780 | 2.613
7781 | 2.6118
7782 | 2.6111
7783 | 2.6097
7784 | 2.6088
7785 | 2.6071
7786 | 2.6053
7787 | 2.6049
7788 | 2.6035
7789 | 2.6051
7790 | 2.6066
7791 | 2.6075
7792 | 2.6088
7793 | 2.6098
7794 | 2.6084
7795 | 2.6066
7796 | 2.6058
7797 | 2.6024
7798 | 2.5982
7799 | 2.5953
7800 | 2.5931
7801 | 2.5896
7802 | 2.5863
7803 | 2.5857
7804 | 2.5857
7805 | 2.5857
7806 | 2.5857
7807 | 2.5857
7808 | 2.5857
7809 | 2.5854
7810 | 2.5841
7811 | 2.5837
7812 | 2.5825
7813 | 2.5825
7814 | 2.5836
7815 | 2.5854
7816 | 2.5875
7817 | 2.5895
7818 | 2.5912
7819 | 2.5923
7820 | 2.5923
7821 | 2.5923
7822 | 2.5923
7823 | 2.5909
7824 | 2.5891
7825 | 2.5874
7826 | 2.5874
7827 | 2.5874
7828 | 2.5874
7829 | 2.5858
7830 | 2.5858
7831 | 2.5858
7832 | 2.5858
7833 | 2.5858
7834 | 2.5845
7835 | 2.5838
7836 | 2.5826
7837 | 2.5846
7838 | 2.5893
7839 | 2.5915
7840 | 2.5939
7841 | 2.5951
7842 | 2.5958
7843 | 2.5958
7844 | 2.5958
7845 | 2.5939
7846 | 2.5916
7847 | 2.5897
7848 | 2.5882
7849 | 2.5865
7850 | 2.5861
7851 | 2.5861
7852 | 2.5861
7853 | 2.5874
7854 | 2.5893
7855 | 2.5895
7856 | 2.5895
7857 | 2.5895
7858 | 2.5895
7859 | 2.5895
7860 | 2.5895
7861 | 2.5895
7862 | 2.5897
7863 | 2.5926
7864 | 2.596
7865 | 2.5977
7866 | 2.5977
7867 | 2.5977
7868 | 2.5977
7869 | 2.5971
7870 | 2.595
7871 | 2.5923
7872 | 2.5889
7873 | 2.5857
7874 | 2.5837
7875 | 2.5823
7876 | 2.5816
7877 | 2.5813
7878 | 2.58
7879 | 2.5794
7880 | 2.5775
7881 | 2.5749
7882 | 2.5734
7883 | 2.5717
7884 | 2.5703
7885 | 2.5728
7886 | 2.5768
7887 | 2.5803
7888 | 2.5832
7889 | 2.5856
7890 | 2.5875
7891 | 2.5881
7892 | 2.5881
7893 | 2.5881
7894 | 2.5877
7895 | 2.5864
7896 | 2.5862
7897 | 2.5842
7898 | 2.5825
7899 | 2.5815
7900 | 2.5815
7901 | 2.5815
7902 | 2.5815
7903 | 2.5815
7904 | 2.5815
7905 | 2.5815
7906 | 2.5799
7907 | 2.5799
7908 | 2.5813
7909 | 2.5831
7910 | 2.587
7911 | 2.5902
7912 | 2.5923
7913 | 2.5954
7914 | 2.5964
7915 | 2.5964
7916 | 2.5955
7917 | 2.5934
7918 | 2.5908
7919 | 2.5887
7920 | 2.5858
7921 | 2.5838
7922 | 2.583
7923 | 2.5819
7924 | 2.5816
7925 | 2.58
7926 | 2.5781
7927 | 2.5755
7928 | 2.5722
7929 | 2.5688
7930 | 2.5651
7931 | 2.5616
7932 | 2.5604
7933 | 2.559
7934 | 2.559
7935 | 2.5602
7936 | 2.5613
7937 | 2.5623
7938 | 2.5623
7939 | 2.5623
7940 | 2.5617
7941 | 2.5597
7942 | 2.5576
7943 | 2.5555
7944 | 2.5535
7945 | 2.5524
7946 | 2.5508
7947 | 2.5508
7948 | 2.5502
7949 | 2.5491
7950 | 2.5487
7951 | 2.5475
7952 | 2.5462
7953 | 2.5448
7954 | 2.5432
7955 | 2.5427
7956 | 2.5427
7957 | 2.5429
7958 | 2.5451
7959 | 2.5481
7960 | 2.5505
7961 | 2.5524
7962 | 2.5541
7963 | 2.5551
7964 | 2.5558
7965 | 2.5558
7966 | 2.5558
7967 | 2.5558
7968 | 2.5558
7969 | 2.5558
7970 | 2.5574
7971 | 2.5574
7972 | 2.559
7973 | 2.559
7974 | 2.56
7975 | 2.5607
7976 | 2.5607
7977 | 2.5607
7978 | 2.5607
7979 | 2.5609
7980 | 2.5623
7981 | 2.5641
7982 | 2.5663
7983 | 2.569
7984 | 2.5715
7985 | 2.5733
7986 | 2.5752
7987 | 2.5754
7988 | 2.5763
7989 | 2.5771
7990 | 2.5771
7991 | 2.5771
7992 | 2.5771
7993 | 2.5771
7994 | 2.5771
7995 | 2.5771
7996 | 2.578
7997 | 2.5787
7998 | 2.5787
7999 | 2.5787
8000 | 2.5787
8001 | 2.5787
8002 | 2.5787
8003 | 2.5787
8004 | 2.5787
8005 | 2.5787
8006 | 2.579
8007 | 2.5803
8008 | 2.5804
8009 | 2.5819
8010 | 2.5809
8011 | 2.5803
8012 | 2.5794
8013 | 2.5779
8014 | 2.5762
8015 | 2.5747
8016 | 2.5736
8017 | 2.5723
8018 | 2.5723
8019 | 2.5714
8020 | 2.5706
8021 | 2.5699
8022 | 2.569
8023 | 2.5676
8024 | 2.5659
8025 | 2.5642
8026 | 2.5629
8027 | 2.5626
8028 | 2.5626
8029 | 2.5626
8030 | 2.5636
8031 | 2.5649
8032 | 2.5658
8033 | 2.5658
8034 | 2.5658
8035 | 2.5658
8036 | 2.5658
8037 | 2.5652
8038 | 2.5642
8039 | 2.5642
8040 | 2.5626
8041 | 2.5626
8042 | 2.5626
8043 | 2.5621
8044 | 2.561
8045 | 2.5608
8046 | 2.5594
8047 | 2.5592
8048 | 2.5578
8049 | 2.5578
8050 | 2.557
8051 | 2.5562
8052 | 2.5562
8053 | 2.5568
8054 | 2.5586
8055 | 2.5594
8056 | 2.5601
8057 | 2.561
8058 | 2.561
8059 | 2.561
8060 | 2.5599
8061 | 2.5582
8062 | 2.5568
8063 | 2.5562
8064 | 2.5546
8065 | 2.5546
8066 | 2.553
8067 | 2.553
8068 | 2.553
8069 | 2.5526
8070 | 2.5514
8071 | 2.5503
8072 | 2.5493
8073 | 2.5482
8074 | 2.5467
8075 | 2.545
8076 | 2.545
8077 | 2.545
8078 | 2.545
8079 | 2.545
8080 | 2.5445
8081 | 2.5433
8082 | 2.5423
8083 | 2.5411
8084 | 2.5392
8085 | 2.5376
8086 | 2.5361
8087 | 2.5345
8088 | 2.5337
8089 | 2.5324
8090 | 2.5316
8091 | 2.5305
8092 | 2.5305
8093 | 2.5289
8094 | 2.5289
8095 | 2.5282
8096 | 2.5272
8097 | 2.5272
8098 | 2.5257
8099 | 2.5256
8100 | 2.5256
8101 | 2.5256
8102 | 2.5258
8103 | 2.5272
8104 | 2.5288
8105 | 2.5291
8106 | 2.5305
8107 | 2.5305
8108 | 2.5305
8109 | 2.5305
8110 | 2.5305
8111 | 2.5305
8112 | 2.5305
8113 | 2.5305
8114 | 2.5305
8115 | 2.5296
8116 | 2.5288
8117 | 2.5288
8118 | 2.5288
8119 | 2.5283
8120 | 2.5272
8121 | 2.5272
8122 | 2.5272
8123 | 2.5272
8124 | 2.2776
8125 | 2.2776
8126 | 2.2776
8127 | 2.5289
8128 | 2.5304
8129 | 2.5319
8130 | 2.5331
8131 | 2.5338
8132 | 2.5354
8133 | 2.5354
8134 | 2.5354
8135 | 2.5354
8136 | 2.5354
8137 | 2.5354
8138 | 2.5354
8139 | 2.5354
8140 | 2.5354
8141 | 2.5354
8142 | 2.5354
8143 | 2.5354
8144 | 2.5354
8145 | 2.5354
8146 | 2.535
8147 | 2.5338
8148 | 2.5338
8149 | 2.535
8150 | 2.5357
8151 | 2.5376
8152 | 2.5388
8153 | 2.5397
8154 | 2.5403
8155 | 2.5407
8156 | 2.541
8157 | 2.5384
8158 | 2.5362
8159 | 2.5349
8160 | 2.5335
8161 | 2.5324
8162 | 2.5315
8163 | 2.5307
8164 | 2.53
8165 | 2.5298
8166 | 2.5298
8167 | 2.5298
8168 | 2.5287
8169 | 2.5275
8170 | 2.5253
8171 | 2.5237
8172 | 2.5233
8173 | 2.5243
8174 | 2.5254
8175 | 2.5251
8176 | 2.5273
8177 | 2.5295
8178 | 2.5297
8179 | 2.5302
8180 | 2.5309
8181 | 2.5309
8182 | 2.5301
8183 | 2.528
8184 | 2.5267
8185 | 2.5258
8186 | 2.5245
8187 | 2.5245
8188 | 2.5245
8189 | 2.5245
8190 | 2.5245
8191 | 2.5245
8192 | 2.5241
8193 | 2.5227
8194 | 2.5213
8195 | 2.5213
8196 | 2.5213
8197 | 2.5213
8198 | 2.5213
8199 | 2.5213
8200 | 2.5225
8201 | 2.5233
8202 | 2.5233
8203 | 2.5233
8204 | 2.522
8205 | 2.5196
8206 | 2.5171
8207 | 2.5141
8208 | 2.5113
8209 | 2.5086
8210 | 2.5065
8211 | 2.5052
8212 | 2.5048
8213 | 2.504
8214 | 2.504
8215 | 2.504
8216 | 2.5037
8217 | 2.5022
8218 | 2.5011
8219 | 2.4999
8220 | 2.4981
8221 | 2.4963
8222 | 2.495
8223 | 2.4943
8224 | 2.4939
8225 | 2.4939
8226 | 2.4939
8227 | 2.4939
8228 | 2.4954
8229 | 2.496
8230 | 2.496
8231 | 2.4958
8232 | 2.4944
8233 | 2.494
8234 | 2.4939
8235 | 2.4939
8236 | 2.4935
8237 | 2.4927
8238 | 2.4923
8239 | 2.4923
8240 | 2.4923
8241 | 2.4914
8242 | 2.4908
8243 | 2.4906
8244 | 2.4903
8245 | 2.4895
8246 | 2.4891
8247 | 2.489
8248 | 2.4903
8249 | 2.4912
8250 | 2.4914
8251 | 2.4923
8252 | 2.4923
8253 | 2.4918
8254 | 2.49
8255 | 2.4879
8256 | 2.4861
8257 | 2.4852
8258 | 2.4842
8259 | 2.4842
8260 | 2.484
8261 | 2.4827
8262 | 2.4816
8263 | 2.481
8264 | 2.4795
8265 | 2.4769
8266 | 2.475
8267 | 2.4744
8268 | 2.4731
8269 | 2.4713
8270 | 2.4712
8271 | 2.4723
8272 | 2.474
8273 | 2.4745
8274 | 2.4748
8275 | 2.4749
8276 | 2.4733
8277 | 2.4721
8278 | 2.4702
8279 | 2.4672
8280 | 2.4637
8281 | 2.4613
8282 | 2.4598
8283 | 2.4582
8284 | 2.4574
8285 | 2.4559
8286 | 2.4541
8287 | 2.453
8288 | 2.4516
8289 | 2.4501
8290 | 2.4492
8291 | 2.4484
8292 | 2.4483
8293 | 2.4498
8294 | 2.4504
8295 | 2.4514
8296 | 2.45
8297 | 2.4493
8298 | 2.4488
8299 | 2.4487
8300 | 2.447
8301 | 2.4445
8302 | 2.441
8303 | 2.4362
8304 | 2.4321
8305 | 2.4282
8306 | 2.4233
8307 | 2.419
8308 | 2.415
8309 | 2.411
8310 | 2.4074
8311 | 2.404
8312 | 2.4008
8313 | 2.3976
8314 | 2.3936
8315 | 2.3899
8316 | 2.3882
8317 | 2.3877
8318 | 2.3858
8319 | 2.3837
8320 | 2.3818
8321 | 2.3794
8322 | 2.3781
8323 | 2.378
8324 | 2.3771
8325 | 2.3751
8326 | 2.3729
8327 | 2.3712
8328 | 2.3688
8329 | 2.3662
8330 | 2.3634
8331 | 2.3615
8332 | 2.3598
8333 | 2.3588
8334 | 2.3586
8335 | 2.3586
8336 | 2.3586
8337 | 2.3601
8338 | 2.3608
8339 | 2.361
8340 | 2.361
8341 | 2.361
8342 | 2.3612
8343 | 2.3622
8344 | 2.3628
8345 | 2.3641
8346 | 2.3655
8347 | 2.3678
8348 | 2.3701
8349 | 2.3716
8350 | 2.3716
8351 | 2.3723
8352 | 2.3723
8353 | 2.3723
8354 | 2.3723
8355 | 2.3723
8356 | 2.373
8357 | 2.3735
8358 | 2.374
8359 | 2.3754
8360 | 2.3768
8361 | 2.3783
8362 | 2.3797
8363 | 2.3812
8364 | 2.384
8365 | 2.3868
8366 | 2.3894
8367 | 2.3919
8368 | 2.395
8369 | 2.3977
8370 | 2.3997
8371 | 2.4014
8372 | 2.4028
8373 | 2.4039
8374 | 2.4045
8375 | 2.4058
8376 | 2.4068
8377 | 2.4084
8378 | 2.4095
8379 | 2.4113
8380 | 2.4125
8381 | 2.4132
8382 | 2.414
8383 | 2.4151
8384 | 2.4153
8385 | 2.4153
8386 | 2.4146
8387 | 2.4137
8388 | 2.4137
8389 | 2.4152
8390 | 2.4156
8391 | 2.4178
8392 | 2.4194
8393 | 2.4206
8394 | 2.422
8395 | 2.4231
8396 | 2.4233
8397 | 2.4233
8398 | 2.4233
8399 | 2.4233
8400 | 2.4233
8401 | 2.4224
8402 | 2.4217
8403 | 2.4217
8404 | 2.4217
8405 | 2.4217
8406 | 2.4217
8407 | 2.4205
8408 | 2.4188
8409 | 2.4172
8410 | 2.4152
8411 | 2.4139
8412 | 2.4137
8413 | 2.4137
8414 | 2.4144
8415 | 2.4164
8416 | 2.4177
8417 | 2.4178
8418 | 2.4161
8419 | 2.4135
8420 | 2.4102
8421 | 2.4056
8422 | 2.4012
8423 | 2.3977
8424 | 2.3945
8425 | 2.3919
8426 | 2.3901
8427 | 2.3881
8428 | 2.3862
8429 | 2.3845
8430 | 2.3825
8431 | 2.3807
8432 | 2.3799
8433 | 2.3791
8434 | 2.377
8435 | 2.3756
8436 | 2.3749
8437 | 2.3749
8438 | 2.3774
8439 | 2.3802
8440 | 2.3829
8441 | 2.3856
8442 | 2.3873
8443 | 2.3878
8444 | 2.3878
8445 | 2.3863
8446 | 2.3841
8447 | 2.3824
8448 | 2.3815
8449 | 2.3809
8450 | 2.3805
8451 | 2.3799
8452 | 2.3797
8453 | 2.379
8454 | 2.3789
8455 | 2.3789
8456 | 2.3789
8457 | 2.3789
8458 | 2.3789
8459 | 2.3789
8460 | 2.3808
8461 | 2.3831
8462 | 2.3869
8463 | 2.3916
8464 | 2.3957
8465 | 2.3992
8466 | 2.4023
8467 | 2.4047
8468 | 2.4055
8469 | 2.405
8470 | 2.4032
8471 | 2.402
8472 | 2.4018
8473 | 2.4018
8474 | 2.4018
8475 | 2.4018
8476 | 2.4028
8477 | 2.404
8478 | 2.4053
8479 | 2.4056
8480 | 2.4063
8481 | 2.4067
8482 | 2.4067
8483 | 2.407
8484 | 2.4081
8485 | 2.4104
8486 | 2.4132
8487 | 2.4169
8488 | 2.4207
8489 | 2.4246
8490 | 2.4274
8491 | 2.4298
8492 | 2.431
8493 | 2.4318
8494 | 2.4318
8495 | 2.4324
8496 | 2.4331
8497 | 2.4337
8498 | 2.4346
8499 | 2.4362
8500 | 2.4381
8501 | 2.4397
8502 | 2.4417
8503 | 2.4431
8504 | 2.4446
8505 | 2.445
8506 | 2.4451
8507 | 2.446
8508 | 2.4467
8509 | 2.4485
8510 | 2.4517
8511 | 2.455
8512 | 2.459
8513 | 2.4631
8514 | 2.4666
8515 | 2.4689
8516 | 2.4703
8517 | 2.4703
8518 | 2.4689
8519 | 2.468
8520 | 2.4679
8521 | 2.4679
8522 | 2.4679
8523 | 2.4679
8524 | 2.4687
8525 | 2.4702
8526 | 2.4703
8527 | 2.4703
8528 | 2.4715
8529 | 2.4719
8530 | 2.4721
8531 | 2.4742
8532 | 2.4764
8533 | 2.4797
8534 | 2.4844
8535 | 2.4884
8536 | 2.4927
8537 | 2.4965
8538 | 2.4989
8539 | 2.5009
8540 | 2.5016
8541 | 2.5027
8542 | 2.5027
8543 | 2.5035
8544 | 2.5043
8545 | 2.5056
8546 | 2.5063
8547 | 2.5087
8548 | 2.5109
8549 | 2.5123
8550 | 2.5133
8551 | 2.5154
8552 | 2.518
8553 | 2.5209
8554 | 2.5232
8555 | 2.5257
8556 | 2.5288
8557 | 2.5316
8558 | 2.5347
8559 | 2.5377
8560 | 2.5396
8561 | 2.5416
8562 | 2.5433
8563 | 2.5455
8564 | 2.5476
8565 | 2.5502
8566 | 2.5523
8567 | 2.5547
8568 | 2.5572
8569 | 2.5595
8570 | 2.561
8571 | 2.5625
8572 | 2.5632
8573 | 2.5632
8574 | 2.5648
8575 | 2.5654
8576 | 2.567
8577 | 2.5684
8578 | 2.5697
8579 | 2.5701
8580 | 2.5716
8581 | 2.5741
8582 | 2.5777
8583 | 2.581
8584 | 2.5839
8585 | 2.5844
8586 | 2.5827
8587 | 2.5811
8588 | 2.5811
8589 | 2.5795
8590 | 2.5791
8591 | 2.5779
8592 | 2.5765
8593 | 2.5751
8594 | 2.5734
8595 | 2.5718
8596 | 2.5703
8597 | 2.5698
8598 | 2.5688
8599 | 2.5682
8600 | 2.5682
8601 | 2.5682
8602 | 2.5671
8603 | 2.5665
8604 | 2.5665
8605 | 2.5678
8606 | 2.5694
8607 | 2.5716
8608 | 2.5731
8609 | 2.5724
8610 | 2.5702
8611 | 2.5677
8612 | 2.5654
8613 | 2.5633
8614 | 2.5607
8615 | 2.5587
8616 | 2.5572
8617 | 2.5567
8618 | 2.5551
8619 | 2.5537
8620 | 2.5534
8621 | 2.5521
8622 | 2.5504
8623 | 2.5488
8624 | 2.5474
8625 | 2.5464
8626 | 2.5453
8627 | 2.5453
8628 | 2.5455
8629 | 2.5481
8630 | 2.5504
8631 | 2.5519
8632 | 2.5534
8633 | 2.5521
8634 | 2.5512
8635 | 2.5502
8636 | 2.5496
8637 | 2.5486
8638 | 2.5486
8639 | 2.5486
8640 | 2.5486
8641 | 2.5501
8642 | 2.5502
8643 | 2.5517
8644 | 2.5518
8645 | 2.5516
8646 | 2.5502
8647 | 2.5489
8648 | 2.5472
8649 | 2.5454
8650 | 2.5437
8651 | 2.5423
8652 | 2.5421
8653 | 2.543
8654 | 2.5446
8655 | 2.5453
8656 | 2.5453
8657 | 2.5439
8658 | 2.5407
8659 | 2.5368
8660 | 2.5332
8661 | 2.5292
8662 | 2.5265
8663 | 2.5245
8664 | 2.5217
8665 | 2.519
8666 | 2.516
8667 | 2.513
8668 | 2.5102
8669 | 2.5079
8670 | 2.5057
8671 | 2.5036
8672 | 2.5021
8673 | 2.5009
8674 | 2.4998
8675 | 2.4993
8676 | 2.4997
8677 | 2.502
8678 | 2.5045
8679 | 2.5076
8680 | 2.5092
8681 | 2.5092
8682 | 2.5092
8683 | 2.5092
8684 | 2.5076
8685 | 2.507
8686 | 2.5055
8687 | 2.5042
8688 | 2.5027
8689 | 2.5027
8690 | 2.5027
8691 | 2.5027
8692 | 2.5011
8693 | 2.5011
8694 | 2.5011
8695 | 2.5011
8696 | 2.5018
8697 | 2.5027
8698 | 2.5035
8699 | 2.5044
8700 | 2.5067
8701 | 2.5089
8702 | 2.5128
8703 | 2.5156
8704 | 2.5164
8705 | 2.5174
8706 | 2.5174
8707 | 2.5156
8708 | 2.514
8709 | 2.5125
8710 | 2.5123
8711 | 2.5123
8712 | 2.5137
8713 | 2.5155
8714 | 2.5175
8715 | 2.5192
8716 | 2.5205
8717 | 2.5221
8718 | 2.5221
8719 | 2.5235
8720 | 2.5238
8721 | 2.5238
8722 | 2.5238
8723 | 2.5238
8724 | 2.5242
8725 | 2.526
8726 | 2.5294
8727 | 2.5323
8728 | 2.5335
8729 | 2.5335
8730 | 2.5335
8731 | 2.5318
8732 | 2.5303
8733 | 2.5296
8734 | 2.5286
8735 | 2.5286
8736 | 2.5286
8737 | 2.5294
8738 | 2.5305
8739 | 2.532
8740 | 2.5328
8741 | 2.5339
8742 | 2.5352
8743 | 2.537
8744 | 2.5391
8745 | 2.5419
8746 | 2.5443
8747 | 2.5459
8748 | 2.5483
8749 | 2.5496
8750 | 2.5521
8751 | 2.5559
8752 | 2.5591
8753 | 2.5615
8754 | 2.5629
8755 | 2.5631
8756 | 2.5631
8757 | 2.5616
8758 | 2.5615
8759 | 2.5615
8760 | 2.5615